## db_structure_DEPR (hidden)
Stock-Flow-Consistent model database | [15 empty] | Energy System Model (ESM)
REGION |  |  |  | A |  | B |  | A |  |  | B |  |  | A | B | A |  | B |  | A |  |  | B |  |  | A | B | CONNECTION
| FLOW |  |  | ne | e | ne | e | [8 empty] | ne | e | ne | e
|  | SECTOR | [5 empty] | ne | e |  | ne | e |  | hh | hh |  |  |  |  | ne | e |  | ne | e |  | hh | hh | p [€/J]
|  |  | TECH | [5 empty] | e1 | e2 |  | e1 | e2 | [7 empty] | e1 | e2 |  | e1 | e2
A | ne
e
B | ne
e
A |  | ne |  |  |  | 0 | [11 empty] | 0
e
e
B |  | ne |  | 0 | [11 empty] | 0
e
e
va
A | ne
e
B | ne
e
A |  | ne
|  | e | e1
e2
B |  | ne
|  | e | e1
e2
va

## db_map_old (hidden)
object
| time I | [18 empty] | years
|  | time II | [19 empty] | hours
|  |  | region |  |  |  | region A |  | region B |  | region A |  |  |  | region B
|  |  |  | type I |  |  | flow |  | flow |  | sector |  | sector |  | sector |  | sector |  | flow | sector
[5 empty] | type II | [5 empty] | technology |  | technology |  | technology |  | technology |  |  | inter. | final
[6 empty] | dispaching | y | h | y | h | y | y | h | h | y | y | h | h
[7 empty] | A - technical coefficients matrix | [11 empty] | fp | s - demand
parameter | years |  | region A | flow |  | yearly
hourly
|  |  | region B | flow |  | y
h
|  |  | region A |  | sector | y
h
|  |  | region B |  | sector | y
h
F - exogenous transactions coefficients matrix
parameter | years |  |  | flow
C - cost coefficients matrix
parameter | years |  |  | flow
hs
parameter | years |  | region A | flow |  | hourly
|  |  | region B | flow |  | hourly
CS - capacity stock
variables | years |  |  | stock
Note on V9: [Threaded comment] Your version of Excel allows you to read this threaded comment; however, any edits to it will get removed if the file is opened in a newer version of Excel. Learn more: https://go.microsoft.com/fwlink/?linkid=870924 Comment: properties of flows (e.g. carbon content of energy carriers)
Note on X9: [Threaded comment] Your version of Excel allows you to read this threaded comment; however, any edits to it will get removed if the file is opened in a newer version of Excel. Learn more: https://go.microsoft.com/fwlink/?linkid=870924 Comment: demand of energy flows by sector (either intermediate or final sectors)
Note on E10: [Threaded comment] Your version of Excel allows you to read this threaded comment; however, any edits to it will get removed if the file is opened in a newer version of Excel. Learn more: https://go.microsoft.com/fwlink/?linkid=870924 Comment: endogenous transactions; energy-related flows; - it includes either commodities (gasoline) or services (heating)
Note on G10: [Threaded comment] Your version of Excel allows you to read this threaded comment; however, any edits to it will get removed if the file is opened in a newer version of Excel. Learn more: https://go.microsoft.com/fwlink/?linkid=870924 Comment: oil products
Note on G11: [Threaded comment] Your version of Excel allows you to read this threaded comment; however, any edits to it will get removed if the file is opened in a newer version of Excel. Learn more: https://go.microsoft.com/fwlink/?linkid=870924 Comment: electricity, hydrogen, ...
Note on F14: [Threaded comment] Your version of Excel allows you to read this threaded comment; however, any edits to it will get removed if the file is opened in a newer version of Excel. Learn more: https://go.microsoft.com/fwlink/?linkid=870924 Comment: it may consist in one technology or a cluster of technologies in competition; it can be a real industry (natural gas industry) or a ficticious industry (heat provisioning)
Note on E20: [Threaded comment] Your version of Excel allows you to read this threaded comment; however, any edits to it will get removed if the file is opened in a newer version of Excel. Learn more: https://go.microsoft.com/fwlink/?linkid=870924 Comment: technology-based exogenous transaction (nox emissions)
Note on E23: [Threaded comment] Your version of Excel allows you to read this threaded comment; however, any edits to it will get removed if the file is opened in a newer version of Excel. Learn more: https://go.microsoft.com/fwlink/?linkid=870924 Comment: cost coefficients for system operation and investment
Note on AA25: [Threaded comment] Your version of Excel allows you to read this threaded comment; however, any edits to it will get removed if the file is opened in a newer version of Excel. Learn more: https://go.microsoft.com/fwlink/?linkid=870924 Comment: demand shape for energy flows by hour
Note on E30: [Threaded comment] Your version of Excel allows you to read this threaded comment; however, any edits to it will get removed if the file is opened in a newer version of Excel. Learn more: https://go.microsoft.com/fwlink/?linkid=870924 Comment: capacity (total, new, disposed)

## db_map_DEPR (hidden)
time y | [8 empty] | y.0 | [13 empty] | y.0 |  |  | y.0 | [5 empty] | LEGEND
| time h | [24 empty] | h.# |  | h.# |  |  |  | supporting operators
|  | region | [6 empty] | rA |  | rB |  | rA |  |  |  |  | rB | [7 empty] | rA |  | rB |  | r.A | r.B | from raw data
|  |  | flow | [5 empty] | f.A | f.B | f.A | f.B | [19 empty] | data elaboration
|  |  |  | sector | [8 empty] | s.P | s.P | s.P | s.S | s.T | s.P | s.P | s.P | s.S | s.T | s.C1 | s.C2 |  | s.P | s.C1 | s.P | s.C1 |  |  | variables
[5 empty] | technology | [7 empty] | t.P.A | t.P.B1 | t.P.B2 | t.S | t.T | t.P.A | t.P.B1 | t.P.B2 | t.S | t.T |  |  |  | t.P.A |  | t.P.A |  |  |  | tbd
[6 empty] | dispaching |  |  | d.y | d.h | d.y | d.h | d.y | d.h | d.h | d.h | d.h | d.y | d.h | d.h | d.h | d.h
[7 empty] | capacity | [5 empty] | false | true | true | true | false | false | true | true | true | false
notes
REFERENCE DATASET (t.y=0)
total
[9 empty] | sut |  |  |  | use matrix | [9 empty] | demand |  | prod. | demand profiles |  |  |  | flows production balances
y.0 |  | rA | f.A |  |  | d.y |  | oil products | 1
|  |  | f.B |  |  | d.h |  | electricity |  | 1
|  | rB | f.A |  |  | d.y |  |  |  |  | 1
|  |  | f.B |  |  | d.h |  |  | make matrix |  |  | 1
|  | rA |  | s.P | t.P.A | d.y |  | oil refinery |  |  |  |  | 1
|  |  |  | s.P | t.P.B1 | d.h |  | pp.fuel | [5 empty] | 1
|  |  |  | s.P | t.P.B2 | d.h |  | pp.pv | [6 empty] | 1
|  |  |  | s.S | t.S | d.h |  | storage | 0 | 0 | 0 | 0 |  |  |  | 1 | [8 empty] | 1 |  |  |  |  | technology production balance
|  |  |  | s.T | t.T | d.h |  | transmission | 0 | 0 | 0 | 0 |  |  |  |  | 1 | [7 empty] | 1
|  | rB |  | s.P | t.P.A | d.y | [11 empty] | 1
|  |  |  | s.P | t.P.B1 | d.h | [12 empty] | 1
|  |  |  | s.P | t.P.B2 | d.h | [13 empty] | 1
|  |  |  | s.S | t.S | d.h |  |  | 0 | 0 | 0 | 0 | [8 empty] | 1 |  |  |  | 1
|  |  |  | s.T | t.T | d.h |  |  | 0 | 0 | 0 | 0 | [9 empty] | 1 |  |  | 1
primary energy (by sector)
y.0 |  |  | f.#
energy-related waste (production and use)
y.0 |  |  | f.production
f.use
intermediate technologies and final sectors energy balances
losses
y.0 |  |  | f
total production
y.0 |  |  | f | [12 empty] | 1 | 1 |  |  |  | 1 | 1
exogenous transactions (by technologies)
y.0 |  |  | f.#
technology operative capacity
y.0 |  |  |  |  | t.#
storage flow correspondance matrix
y.0 |  | rA | f.A |  |  | d.y | [6 empty] | 0 | 0 | 0 | 0 | 0
|  |  | f.B |  |  | d.h | [6 empty] | 0 | 0 | 0 | -1 | 0
|  | rB | f.A |  |  | d.y | [11 empty] | 0 | 0 | 0 | 0 | 0
|  |  | f.B |  |  | d.h | [11 empty] | 0 | 0 | 0 | -1 | 0
emissions filter
y.0 |  | rA | f.A
f.B
|  | rB | f.A
f.B
ESM EXOGENOUS PARAMETERS
special identity
y>0 |  | r.A | f.A |  |  | d.y |  |  | 1
|  |  | f.B |  |  | d.h |  |  |  | 1
|  | r.B | f.A |  |  | d.y |  |  |  |  | 1
|  |  | f.B |  |  | d.h | [5 empty] | 1
|  | r.A |  | s.P |  | d.y |  | oil refinery |  |  |  |  | 1
|  |  |  | s.P |  | d.h |  | pp | [5 empty] | 1 | 1
|  |  |  | s.S |  | d.h |  | storage | [7 empty] | 0
|  |  |  | s.T |  | d.h |  | transmission | [8 empty] | 1
|  | r.B |  | s.P |  | d.y | [11 empty] | 1
|  |  |  | s.P |  | d.h | [12 empty] | 1 | 1
|  |  |  | s.S |  | d.h | [14 empty] | 0
|  |  |  | s.T |  | d.h | [15 empty] | 1
[13 empty] | use coeff | [9 empty] | demand coeff
y>0 |  | r.A | f.A |  |  | d.y | [9 empty] | 0 | 0
|  |  | f.B |  |  | d.h | [9 empty] | -1 | 0
|  | r.B | f.A |  |  | d.y | [14 empty] | 0 | 0
|  |  | f.B |  |  | d.h |  |  | make coeff | [11 empty] | -1 | 0
|  | r.A |  | s.P |  | d.y |  | oil refinery
|  |  |  | s.P |  | d.h |  | pp
|  |  |  | s.S |  | d.h |  | storage | 0 | 0 | 0 | 0
|  |  |  | s.T |  | d.h |  | transmission | 0 | 0 | 0 | 0
|  | r.B |  | s.P |  | d.y
|  |  |  | s.P |  | d.h
|  |  |  | s.S |  | d.h |  |  | 0 | 0 | 0 | 0
|  |  |  | s.T |  | d.h |  |  | 0 | 0 | 0 | 0
demand
y>0 |  | r.A | f.A |  |  | d.y
|  |  | f.B |  |  | d.h
|  | r.B | f.A |  |  | d.y
|  |  | f.B |  |  | d.h
primary energy coeff
y>0 |  |  | f.#
energy-related waste coeff (production and use)
y>0 |  |  | f.production
|  |  | f.use | [19 empty] | 0 | 0
losses coeff
y>0 |  |  | f
exogenous transactions coeff (by flow)
y>0 |  |  | f.#
exogenous transactions coeff (by technology)
y>0 |  |  | f.#
availability factors (equal to)
y>0 | t.h
availability factors (minimum)
y>0 | t.h
availability factors (maximum)
y>0 | t.h
storage factors
y>0 | [7 empty] | state of charge, min [%]
rate of charge/discharge [% of capacity per h]
state of charge, y.h=0 [%]
state of charge, y.h=-1 [%]
cost coeffs
y>0 |  |  | f.process |  |  |  |  | spec. operation cost
spec. investment cost
taxes
other technology properties
y>0 | [7 empty] | technology lifetime (existing capacity)
technology lifetime (new capacity)
money rates
y>0 | [7 empty] | discount rate
interest rate
ESM ENDOGENOUS DECISION VARIABLES
production by yearly flow
t.y >= 0
production by yearly technology
t.y >= 0
production by hourly flow
t.y >= 0 | t.h
production by hourly technology
t.y >= 0 | t.h
new installed capacity
t.y > 0
ESM ENDOGENOUS DERIVED VARIABLES
production by yearly flow
t.y >= 0
production by yearly technology
t.y >= 0
use matrix
t.y >= 0 |  | r.A | f.A |  |  | d.y
|  |  | f.B |  |  | d.h
|  | r.B | f.A |  |  | d.y
|  |  | f.B |  |  | d.h |  |  | make matrix
|  | r.A |  | s.P |  | d.y |  | oil refinery
|  |  |  | s.P |  | d.h |  | pp
|  |  |  | s.S |  | d.h |  | storage
|  |  |  | s.T |  | d.h |  | transmission
|  | r.B |  | s.P |  | d.y
|  |  |  | s.P |  | d.h
|  |  |  | s.S |  | d.h
|  |  |  | s.T |  | d.h
primary energy
t.y >= 0 |  |  | f.#
energy-related waste (production and use)
y>0 |  |  | f.production
f.use
losses coeff
y>0 |  |  | f
exogenous transactions (by flow)
y>0 |  |  | f.#
exogenous transactions (by technology)
y>0 |  |  | f.#
to do
revise starting poing: from coefficients
revise subscripts (avoid zeros)
adjust multi-index hierarchy (first column index of dictionary)
defining disposed capacity with weibull (need for supporting triangular matrices)
add weibull shape factors to tech properties
defining operative capacity
add emissions by sectors and by flows
[9 empty] | q - flow production, total |  |  |  | x - industry production, total
t.y
cap_n - new technology capacity
t.y
cap_d - disposed technology capacity
t.y
cap_o - operative technology capacity
t.y
𝐮=𝐔_𝟎 ((𝐱_𝟎 ) ̂ )^(−𝟏)+〖𝐬𝐭〗_𝟎
𝐯=𝐈 ̃_𝐬𝐭 (𝐕_𝟎 ((𝐪_𝟎 ) ̂ )^(−𝟏) )
𝐛_𝐔=𝐁_(𝐔,𝟎) ((𝐱_𝟎 ) ̂ )^(−𝟏)
𝐞=𝐄_𝟎/𝐱 ̃_(𝐬𝐟𝐜,𝟎)
𝐈 ̃
𝐕_𝟎
𝐔_𝟎
𝐄_𝟎
𝐁_(𝐭,𝟎)
𝐪_𝟎−𝐔_𝟎 𝐢_𝐭−𝐄_𝟎=𝟎
𝐱_𝟎
〖𝐝𝐬〗_𝟎
𝐖_(𝐔,𝟎)
𝐖_(𝐄,𝟎)
𝐋_(𝐔,𝟎)
𝐋_(𝐄,𝟎)
𝐁_(𝐩𝐞, 𝟎)
〖𝐜𝐚𝐩〗_𝐨 [𝟎]
𝐪_𝟎^′
𝐱_𝟎^′
𝐪_𝟎
𝐱_𝟎−𝐕_𝟎 𝐢_𝐩=𝟎
𝐄_𝟎−𝐖_(𝐄,𝟎)−𝐋_(𝐄,𝟎)=𝟎
𝐢_𝐩𝐞 𝐁_(𝐩𝐞,𝟎)+𝐢_𝐩 𝐔_𝟎=𝐱_𝟎^′+𝐢_𝐖 𝐖_(𝐔,𝟎)+𝐋_(𝐔,𝟎)
NOTES:
- collect and rearrange IEA data
- some categories will be empty (storage and t&d)
- solve energy balances and derive energy losses
storage
- production is zero in V and equal to 1 in x (doping)
transmission
- production is zero in V to avoid double counting
- production is equal to 1 in x (doping)
𝐈 ̃_𝐟𝐟
𝐈 ̃_𝐬𝐭
𝐰_𝐄=𝐖_(𝐄,𝟎)/𝐔 ̃_(𝐬𝐟𝐜,𝐰𝐦,𝟎)
𝐛_𝐩𝐞=𝐁_(𝐩𝐞,𝟎) ((𝐱_𝟎 ) ̂ )^(−𝟏)
𝐰_𝐔=𝐖_(𝐔,𝟎) ((𝐱_𝟎 ) ̂ )^(−𝟏)
𝐛_𝐕
𝐋_(𝐄,𝟎)=…
𝐥_𝐔=𝐋_(𝐔,𝟎) ((𝐱_𝟎 ) ̂ )^(−𝟏)
𝐞𝐟
〖𝐚𝐟〗_𝐦𝐢𝐧
𝐜_𝐔
𝐜_𝐄
𝐬𝐭
〖𝐚𝐟〗_𝐦𝐚𝐱
〖𝐚𝐟〗_𝐞𝐪
𝐫
𝐭𝐩
𝐬𝐭𝐟
𝐄=𝐞_𝟎∙𝐱 ̃_𝐬𝐟𝐜
𝐪_𝐲
𝐱_𝐲
〖𝐜𝐚𝐩〗_𝐧
𝐪_𝐡
𝐱_𝐡
𝐕=𝐯 𝐪 ̂
𝐪=𝐪_𝐲+𝐢_(𝟏,𝐡) 𝐪_𝐡
𝐱=𝐱_𝐲+𝐢_(𝟏,𝐡) 𝐱_𝐡
𝐔=𝐮 𝐱 ̂
𝐖_𝐄=𝐰_𝐄 𝐔 ̃_(𝐬𝐟𝐜,𝐰𝐦)
𝐁_𝐩𝐞=𝐛_𝐩𝐞 𝐱 ̂
𝐋_(𝐄,𝟎)=…?
𝐖_𝐔=𝐰_𝐔 𝐱 ̂
𝐋_𝐔=𝐥_𝐔 𝐱 ̂
𝐁_𝐔=𝐛_𝐔 𝐱 ̂
𝐁_𝐕=𝐛_𝐕 𝐪 ̂
Note on A1: [Threaded comment] Your version of Excel allows you to read this threaded comment; however, any edits to it will get removed if the file is opened in a newer version of Excel. Learn more: https://go.microsoft.com/fwlink/?linkid=870924 Comment: time series for years
Note on B2: [Threaded comment] Your version of Excel allows you to read this threaded comment; however, any edits to it will get removed if the file is opened in a newer version of Excel. Learn more: https://go.microsoft.com/fwlink/?linkid=870924 Comment: time series for hours
Note on E5: [Threaded comment] Your version of Excel allows you to read this threaded comment; however, any edits to it will get removed if the file is opened in a newer version of Excel. Learn more: https://go.microsoft.com/fwlink/?linkid=870924 Comment: s.P - production sector s.S - storage sector s.T - transmission/distribution sector s.C - consumption sector
Note on F6: [Threaded comment] Your version of Excel allows you to read this threaded comment; however, any edits to it will get removed if the file is opened in a newer version of Excel. Learn more: https://go.microsoft.com/fwlink/?linkid=870924 Comment: t.P - production technology t.S - storage technology t.T - transmission/distribution technology
Note on J12: [Threaded comment] Your version of Excel allows you to read this threaded comment; however, any edits to it will get removed if the file is opened in a newer version of Excel. Learn more: https://go.microsoft.com/fwlink/?linkid=870924 Comment: square sut. 1s only for highlighting the square table
Note on AD12: [Threaded comment] Your version of Excel allows you to read this threaded comment; however, any edits to it will get removed if the file is opened in a newer version of Excel. Learn more: https://go.microsoft.com/fwlink/?linkid=870924 Comment: demand of hourly commodities is defined only for: - production technologies who are producing yearly dispached products - demand sectors Reply: define excel with this structure: - hourly commodities in different sub-sheets - in each sheet: COLUMNS: country, yearly activity; ROWS: time steps (hours) - do not include multiple years. we are using just one archetype for all the years.
Note on N28: [Threaded comment] Your version of Excel allows you to read this threaded comment; however, any edits to it will get removed if the file is opened in a newer version of Excel. Learn more: https://go.microsoft.com/fwlink/?linkid=870924 Comment: extraction of oil, gas, coal, primary res and bio, useful for closing energy balances and constraining availability of fuels
Note on N31: [Threaded comment] Your version of Excel allows you to read this threaded comment; however, any edits to it will get removed if the file is opened in a newer version of Excel. Learn more: https://go.microsoft.com/fwlink/?linkid=870924 Comment: first row: energy-waste from energy related technologies (likely to be zero...) (POSITIVE) second row: energy-waste used by energy related techs (NEGATIVE)
Note on N35: [Threaded comment] Your version of Excel allows you to read this threaded comment; however, any edits to it will get removed if the file is opened in a newer version of Excel. Learn more: https://go.microsoft.com/fwlink/?linkid=870924 Comment: obtained by difference by applying the energy balance
Note on N44: [Threaded comment] Your version of Excel allows you to read this threaded comment; however, any edits to it will get removed if the file is opened in a newer version of Excel. Learn more: https://go.microsoft.com/fwlink/?linkid=870924 Comment: dynamics of the technology capacity stock can be modelled just for a subset of technologies (production capacity stock for oil refineries will be ignored). stock-dynamics for other industries is explicitly modelled within the sfc. multiple rows will distinguish different technologies based on homogeneous units of measures (kW, kWh batteries m2, units)
Note on F45: [Threaded comment] Your version of Excel allows you to read this threaded comment; however, any edits to it will get removed if the file is opened in a newer version of Excel. Learn more: https://go.microsoft.com/fwlink/?linkid=870924 Comment: It will distinguish different units of measures
Note on N53: [Threaded comment] Your version of Excel allows you to read this threaded comment; however, any edits to it will get removed if the file is opened in a newer version of Excel. Learn more: https://go.microsoft.com/fwlink/?linkid=870924 Comment: user defined
Note on Y77: [Threaded comment] Your version of Excel allows you to read this threaded comment; however, any edits to it will get removed if the file is opened in a newer version of Excel. Learn more: https://go.microsoft.com/fwlink/?linkid=870924 Comment: x_sfc,0 includes only non energy related industries. this is taken from IOTs at the baseline year.
Note on J81: [Threaded comment] Your version of Excel allows you to read this threaded comment; however, any edits to it will get removed if the file is opened in a newer version of Excel. Learn more: https://go.microsoft.com/fwlink/?linkid=870924 Comment: make coefficients matrix is derived and technologies collapsed into sectors
Note on I85: [Threaded comment] Your version of Excel allows you to read this threaded comment; however, any edits to it will get removed if the file is opened in a newer version of Excel. Learn more: https://go.microsoft.com/fwlink/?linkid=870924 Comment: keep transmission coefficients equal to zero for the moment. we are including this complexity in a second time.
Note on N103: [Threaded comment] Your version of Excel allows you to read this threaded comment; however, any edits to it will get removed if the file is opened in a newer version of Excel. Learn more: https://go.microsoft.com/fwlink/?linkid=870924 Comment: INTERMEDIATE: energy-waste production and use per unit of energy produced; FINAL: energy-waste produced and used per unit of economic waste management services used by each activity
Note on N108: [Threaded comment] Your version of Excel allows you to read this threaded comment; however, any edits to it will get removed if the file is opened in a newer version of Excel. Learn more: https://go.microsoft.com/fwlink/?linkid=870924 Comment: INTERMEDIATE: coeffients FINAL: derived based on final energy demand and energy-waste production (to be checked)
Note on D112: [Threaded comment] Your version of Excel allows you to read this threaded comment; however, any edits to it will get removed if the file is opened in a newer version of Excel. Learn more: https://go.microsoft.com/fwlink/?linkid=870924 Comment: properties of flows (carbon content)
Note on N114: [Threaded comment] Your version of Excel allows you to read this threaded comment; however, any edits to it will get removed if the file is opened in a newer version of Excel. Learn more: https://go.microsoft.com/fwlink/?linkid=870924 Comment: it can be defined based on total flows (as in the formula) or directly based on coefficients (our case)
Note on D115: [Threaded comment] Your version of Excel allows you to read this threaded comment; however, any edits to it will get removed if the file is opened in a newer version of Excel. Learn more: https://go.microsoft.com/fwlink/?linkid=870924 Comment: properties of processes (nox emissions)
Note on N117: [Threaded comment] Your version of Excel allows you to read this threaded comment; however, any edits to it will get removed if the file is opened in a newer version of Excel. Learn more: https://go.microsoft.com/fwlink/?linkid=870924 Comment: use this for renewables with dispatch priority. this creates a constraint with equality sign. works only for "true" capacity types. works for power techs, cars, storage, buildings. it does not work for transmission lines (for now) shape of variables in excel (to be read): - sub-sheet: regions - each sheet: COLUMNS: technologies; ROWS: t.h
Note on N121: [Threaded comment] Your version of Excel allows you to read this threaded comment; however, any edits to it will get removed if the file is opened in a newer version of Excel. Learn more: https://go.microsoft.com/fwlink/?linkid=870924 Comment: works only for "true" capacity types. works for power techs, cars, storage, buildings. it does not work for transmission lines (for now) shape of variables in excel (to be read): - sub-sheet: regions - each sheet: COLUMNS: technologies; ROWS: t.h
Note on N125: [Threaded comment] Your version of Excel allows you to read this threaded comment; however, any edits to it will get removed if the file is opened in a newer version of Excel. Learn more: https://go.microsoft.com/fwlink/?linkid=870924 Comment: works only for "true" capacity types. works for power techs, cars, storage, buildings. it does not work for transmission lines (for now)
Note on N129: [Threaded comment] Your version of Excel allows you to read this threaded comment; however, any edits to it will get removed if the file is opened in a newer version of Excel. Learn more: https://go.microsoft.com/fwlink/?linkid=870924 Comment: includes all properties of storage technology ISSUE: in multiple years, if storage capacity expands, these constrains create a discontinuity between last/first socs in subsequest years.
Note on N135: [Threaded comment] Your version of Excel allows you to read this threaded comment; however, any edits to it will get removed if the file is opened in a newer version of Excel. Learn more: https://go.microsoft.com/fwlink/?linkid=870924 Comment: specific cost items, one for each line (operation, capital, ...). taxes are added by industry, specific to the object of the taxation (e.g. emissions, consumption of some flows, ...). this way we can apply different tax yields on different industries and final sectors. Reply: structure of excel: different sub-sheet: cost items (op,inv,tax) in each sub-sheet: COLUMS: region, sectors ROWS: t.y note: if only first line is filled, the model will create a variable with only one line and not a dictionary.
Note on N140: [Threaded comment] Your version of Excel allows you to read this threaded comment; however, any edits to it will get removed if the file is opened in a newer version of Excel. Learn more: https://go.microsoft.com/fwlink/?linkid=870924 Comment: structure of excel: different sub-sheet: property (exis, new) in each sub-sheet: COLUMS: region, sectors ROWS: t.y note: if only first line is filled, the model will create a variable with only one line and not a dictionary.
Note on I186: [Threaded comment] Your version of Excel allows you to read this threaded comment; however, any edits to it will get removed if the file is opened in a newer version of Excel. Learn more: https://go.microsoft.com/fwlink/?linkid=870924 Comment: keep transmission coefficients equal to zero for the moment. we are including this complexity in a second time.

## db_map.v2_DEPR (hidden)
DICT INDEX | ¦-> MATRICES DIMENSIONS
time y
| time y | [36 empty] | y.1 | y.# | y.1 | y.# | y.1 | y.# | [6 empty] | LEGEND
|  | time h | [33 empty] | h.1 | h.# | [12 empty] | raw parameters
|  |  | region | [7 empty] | r.A |  | r.B |  | r.A |  |  |  |  | r.B | [7 empty] | rA |  |  | rB |  |  | r.A | r.B | [8 empty] | r.A |  |  | r.B |  |  | derived parameters
|  |  |  | flow | [6 empty] | f.A | f.B | f.A | f.B | [13 empty] | f.B |  |  | f.B | [18 empty] | decision variables
[5 empty] | sector | [9 empty] | s.P | s.P | s.P | s.S | s.T | s.P | s.P | s.P | s.S | s.T | d.A | d.B |  | s.P | s.C1 | s.C2 | s.P | s.C1 | s.C2 | [10 empty] | s.P | s.P | s.S | s.P | s.P | s.S | derived variables
[6 empty] | technology | [8 empty] | t.P.A | t.P.B1 | t.P.B2 | t.S | t.T | t.P.A | t.P.B1 | t.P.B2 | t.S | t.T |  |  |  | t.P.A |  |  | t.P.A | [6 empty] | t.P.B1 |  | t.P.B2 |  | t.S |  | t.P.B1 | t.P.B2 | t.S | t.P.B1 | t.P.B2 | t.S
[7 empty] | dispaching |  |  |  | y | h | y | h | y | h | h | h | h | y | h | h | h | h | y | y
[8 empty] | availability | [7 empty] | eq | rg | rg |  |  | eq | rg | rg
[9 empty] | capacity | [5 empty] | false | true | true | true | false | false | true | true | true | false | [13 empty] | true |  | true |  | true |  | true | true | true | true | true | true
[10 empty] | labels |  |  |  |  | oil refinery | pp.pv | pp.fuel | storage | transmission
EXOGENOUS PARAMETERS (t.y >= 0)
[11 empty] | sut |  |  |  | use coeff matrix | [9 empty] | demand
y = 0 |  |  | r.A | f.A |  |  | y |  |  | oil products
|  |  |  | f.B |  |  | h |  |  | electricity
|  |  | r.B | f.A |  |  | y
|  |  |  | f.B |  |  | h |  |  |  | make coeff matrix
|  |  | r.A |  | s.P |  | y |  |  | oil refinery
[5 empty] | s.P |  | h |  |  | pp
[5 empty] | s.S |  | h |  |  | storage
[5 empty] | s.T |  | h |  |  | transmission
|  |  | r.B |  | s.P |  | y
[5 empty] | s.P |  | h
[5 empty] | s.S |  | h
[5 empty] | s.T |  | h
special identity
constant |  |  | r.A | f.A |  |  | y |  |  | oil products | 1
|  |  |  | f.B |  |  | h |  |  | electricity |  | 1
|  |  | r.B | f.A |  |  | y | [5 empty] | 1
|  |  |  | f.B |  |  | h | [6 empty] | 1
|  |  | r.A |  | s.P |  | y |  |  | oil refinery |  |  |  |  | 1
[5 empty] | s.P |  | h |  |  | pp | [5 empty] | 1 | 1
[5 empty] | s.S |  | h |  |  | storage | [7 empty] | 0
[5 empty] | s.T |  | h |  |  | transmission | [8 empty] | 1
|  |  | r.B |  | s.P |  | y | [12 empty] | 1
[5 empty] | s.P |  | h | [13 empty] | 1 | 1
[5 empty] | s.S |  | h | [15 empty] | 0
[5 empty] | s.T |  | h | [16 empty] | 1
demand coeff
y = 0 |  |  | r.A | f.A |  |  | y
|  |  |  | f.B |  |  | h
|  |  | r.B | f.A |  |  | y
|  |  |  | f.B |  |  | h
demand (total)
y > 0 |  |  | r.A | f.A |  |  | y
|  |  |  | f.B |  |  | h
|  |  | r.B | f.A |  |  | y
|  |  |  | f.B |  |  | h
[25 empty] | demand (total) |  | period length
y > 0 |  |  | r.A | f.A |  |  | y | [19 empty] | 1
|  |  |  | f.B |  |  | h
|  |  | r.B | f.A |  |  | y | [19 empty] | 1
|  |  |  | f.B |  |  | h
primary energy coeff
constant |  |  |  | f.#
energy-related waste (production and use)
y = 0
energy-related waste coeff (production and use)
y = 0 |  |  |  | f.production
f.use
exogenous transactions coeff (by flow)
constant |  |  |  | f.#
exogenous transactions coeff (by technology)
y = 0 |  |  |  | f.#
emissions filter
constant |  |  | rA | f.A
f.B
|  |  | rB | f.A
f.B
availability factors (equal to)
y = 0 |  | h >= 0
availability factors (minimum)
y = 0 |  | h >= 0
availability factors (maximum)
y = 0 |  | h >= 0
storage factors
y = 0 |  |  |  | f.a | [5 empty] | state of charge, min [%]
|  |  |  | f.b | [5 empty] | rate of charge/discharge [% of capacity per h]
|  |  |  | f.c | [5 empty] | state of charge, y.h=0 [%]
|  |  |  | f.d | [5 empty] | state of charge, y.h=-1 [%]
cost coeffs
y = 0 |  |  |  | f.a | [5 empty] | spec. operation cost
|  |  |  | f.b | [5 empty] | spec. investment cost
|  |  |  | f.c | [5 empty] | taxes
other technology properties
y = 0 |  |  |  | f.a | [5 empty] | technology lifetime (existing capacity)
|  |  |  | f.b | [5 empty] | technology lifetime (new capacity)
money rates
y = 0 |  |  |  | f.a | [5 empty] | discount rate
|  |  |  | f.b | [5 empty] | interest rate
technology operative capacity
y = 0
demand profiles
y = 0 |  | h >=0
triangular unit matrix
|  | h.1 | [33 empty] | 1 | 0
|  | h.# | [33 empty] | 1 | 1
Weibull probability distribution (y>0)
| y.1 |  | rA
y.#
| y.1 |  | rB
y.#
Weibull probability distribution (y=0)
OBJECTIVE FUNCTION (t.y >= 0)
y >= 0
ENDOGENOUS VARIABLES (t.y >= 0)
production by yearly flow
y >= 0
production by yearly technology
y >= 0
production by hourly flow
y >= 0 |  | h >= 0
production by hourly technology
y >= 0 |  | h >= 0
new installed capacity
y > 0
disposed capacity
y > 0
operative capacity
y > 0
hourly technology production availability constraint (equality)
y >= 0 |  | h >= 0
hourly technology production availability constraint (max)
y >= 0 |  | h >= 0
hourly technology production availability constraint (min)
y >= 0 |  | h >= 0
storage state of charge
y >= 0
DA FINIRE PRIMA DI SCRIVERE IL MODELLO
use matrix
| t.y >= 0 |  | r.A | f.A |  |  | d.y
|  |  |  | f.B |  |  | d.h
|  |  | r.B | f.A |  |  | d.y
|  |  |  | f.B |  |  | d.h |  |  |  | make matrix
|  |  | r.A |  | s.P |  | d.y |  |  | oil refinery
[5 empty] | s.P |  | d.h |  |  | pp
[5 empty] | s.S |  | d.h |  |  | storage
[5 empty] | s.T |  | d.h |  |  | transmission
|  |  | r.B |  | s.P |  | d.y
[5 empty] | s.P |  | d.h
[5 empty] | s.S |  | d.h
[5 empty] | s.T |  | d.h
primary energy
| t.y >= 0 |  |  | f.#
energy-related waste (production and use)
| y>0 |  |  | f.production
f.use
losses coeff
| y>0 |  |  | f
exogenous transactions (by flow)
| y>0 |  |  | f.#
exogenous transactions (by technology)
| y>0 |  |  | f.#
total
[11 empty] | sut |  |  |  | use matrix | [9 empty] | demand |  |  | prod. |  | demand profiles |  |  |  | flows production balances
t.y = 0 |  |  | rA | f.A |  |  | d.y |  |  | oil products | 1
|  |  |  | f.B |  |  | d.h |  |  | electricity |  | 1
|  |  | rB | f.A |  |  | d.y | [5 empty] | 1
|  |  |  | f.B |  |  | d.h |  |  |  | make matrix |  |  | 1
|  |  | rA |  | s.P | t.P.A | d.y |  |  | oil refinery |  |  |  |  | 1
[5 empty] | s.P | t.P.B1 | d.h |  |  | pp.fuel | [5 empty] | 1
[5 empty] | s.P | t.P.B2 | d.h |  |  | pp.pv | [6 empty] | 1
[5 empty] | s.S | t.S | d.h |  |  | storage | [7 empty] | 1 | [9 empty] | 1 | [5 empty] | technology production balance
[5 empty] | s.T | t.T | d.h |  |  | transmission | [8 empty] | 1 | [8 empty] | 1
|  |  | rB |  | s.P | t.P.A | d.y | [12 empty] | 1
[5 empty] | s.P | t.P.B1 | d.h | [13 empty] | 1
[5 empty] | s.P | t.P.B2 | d.h | [14 empty] | 1
[5 empty] | s.S | t.S | d.h | [15 empty] | 1 |  |  |  |  | 1
[5 empty] | s.T | t.T | d.h | [16 empty] | 1 |  |  |  | 1
primary energy (by sector)
| y.0 |  |  | f.#
energy-related waste (production and use)
| y.0 |  |  | f.production
f.use
intermediate technologies and final sectors energy balances
losses
| y.0 |  |  | f
total production
| y.0 |  |  | f | [13 empty] | 1 | 1 |  |  |  | 1 | 1
exogenous transactions (by technologies)
| y.0 |  |  | f.#
𝐛_𝐔
𝐄_𝟎
𝐁_(𝐭,𝟎)
𝐪_𝟎−𝐔_𝟎 𝐢_𝐭−𝐄_𝟎=𝟎
𝐱_𝟎
〖𝐝𝐬〗_𝟎
𝐖_(𝐔,𝟎)
𝐖_(𝐄,𝟎)
𝐋_(𝐔,𝟎)
𝐋_(𝐄,𝟎)
𝐁_(𝐩𝐞, 𝟎)
〖𝐜𝐚𝐩〗_𝐨
𝐪_𝟎^′
𝐱_𝟎^′
𝐪_𝟎
𝐱_𝟎−𝐕_𝟎 𝐢_𝐩=𝟎
𝐄_𝟎−𝐖_(𝐄,𝟎)−𝐋_(𝐄,𝟎)=𝟎
𝐢_𝐩𝐞 𝐁_(𝐩𝐞,𝟎)+𝐢_𝐩 𝐔_𝟎=𝐱_𝟎^′+𝐢_𝐖 𝐖_(𝐔,𝟎)+𝐋_(𝐔,𝟎)
NOTES:
- collect and rearrange IEA data
- some categories will be empty (storage and t&d)
- solve energy balances and derive energy losses
storage
- production is zero in V and equal to 1 in x (doping)
transmission
- production is zero in V to avoid double counting
- production is equal to 1 in x (doping)
𝐰_𝐄=𝐖_𝐄/𝐔 ̃_(𝐬𝐟𝐜,𝐰𝐦,𝟎)
𝐛_𝐩𝐞
𝐰_𝐔
𝐛_𝐕
𝐞𝐟
〖𝐚𝐟〗_𝐦𝐢𝐧
𝐜_𝐔
𝐜_𝐄
𝐬𝐭
〖𝐚𝐟〗_𝐦𝐚𝐱
〖𝐚𝐟〗_𝐞𝐪
𝐫
𝐭𝐩
〖𝐜𝐚𝐩〗_𝐧
𝐕=𝐯 𝐪 ̂
(𝐪_𝐘^𝐡=𝐢_(𝟏,𝐡) 𝐪_𝐇^𝐡∙8760/𝐩𝐥)
𝐔=𝐮 𝐱 ̂
𝐖_𝐄=𝐰_𝐄 𝐔 ̃_(𝐬𝐟𝐜,𝐰𝐦)
𝐁_𝐩𝐞=𝐛_𝐩𝐞 𝐱 ̂
𝐋_(𝐄,𝟎)=…?
𝐖_𝐔=𝐰_𝐔 𝐱 ̂
𝐋_𝐔=𝐥_𝐔 𝐱 ̂
𝐁_𝐔=𝐛_𝐔 𝐱 ̂
𝐁_𝐕=𝐛_𝐕 𝐪 ̂
𝐄
𝐝𝐩
𝐮
𝐯
𝐮
𝐯
𝐈
𝐞=𝐄/𝐱 ̃_𝐬𝐟𝐜 [0]
𝐖_𝐄
𝐄=𝐞 𝐱 ̃_𝐬𝐟𝐜
𝐪_𝐘
(𝐱_𝐘^𝐡=𝐢_(𝟏,𝐡) 𝐱_𝐇^𝐡∙8760/𝐩𝐥)
𝐬𝐨𝐜=〖𝐬𝐭〗^(𝐟.𝐜)∙〖𝐜𝐚𝐩〗_𝐨^𝑦+𝐓_𝐇 (−𝐱_𝐇^(𝐭.𝐒) )
𝐱_𝐘
𝐪_𝐇
𝐱_𝐇
𝐈_𝐟𝐟
𝐈_𝐬𝐭
𝐓_𝐇
〖𝐜𝐚𝐩〗_𝐝
〖𝐜𝐚𝐩〗_𝐨
〖𝐰𝐝〗_𝐧^(𝑟,𝑡)
𝐱_(𝐇,𝐞𝐪)=〖𝐚𝐟〗_𝐞𝐪 (𝐜𝐚𝐩) ̂_𝐨^𝑦
〖𝐰𝐝〗_𝐨
〖𝐰𝐝〗_𝐧^(𝑟𝐴,𝑡𝑃)
𝐱_(𝐇,𝐦𝐚𝐱)=〖𝐚𝐟〗_𝐦𝐚𝐱 (𝐜𝐚𝐩) ̂_𝐨^𝑦
𝐱_(𝐇,𝐦𝐢𝐧)=〖𝐚𝐟〗_𝐦𝐢𝐧 (𝐜𝐚𝐩) ̂_𝐨^𝑦
𝐩𝐥
𝐄 ̃=𝐄∙𝐩𝐥/8760
Note on A2: [Threaded comment] Your version of Excel allows you to read this threaded comment; however, any edits to it will get removed if the file is opened in a newer version of Excel. Learn more: https://go.microsoft.com/fwlink/?linkid=870924 Comment: time series for years
Note on B3: [Threaded comment] Your version of Excel allows you to read this threaded comment; however, any edits to it will get removed if the file is opened in a newer version of Excel. Learn more: https://go.microsoft.com/fwlink/?linkid=870924 Comment: time series for years
Note on C4: [Threaded comment] Your version of Excel allows you to read this threaded comment; however, any edits to it will get removed if the file is opened in a newer version of Excel. Learn more: https://go.microsoft.com/fwlink/?linkid=870924 Comment: time series for hours
Note on F7: [Threaded comment] Your version of Excel allows you to read this threaded comment; however, any edits to it will get removed if the file is opened in a newer version of Excel. Learn more: https://go.microsoft.com/fwlink/?linkid=870924 Comment: s.P - production sector s.S - storage sector s.T - transmission/distribution sector s.C - consumption sector
Note on G8: [Threaded comment] Your version of Excel allows you to read this threaded comment; however, any edits to it will get removed if the file is opened in a newer version of Excel. Learn more: https://go.microsoft.com/fwlink/?linkid=870924 Comment: t.P - production technology t.S - storage technology t.T - transmission/distribution technology
Note on I10: [Threaded comment] Your version of Excel allows you to read this threaded comment; however, any edits to it will get removed if the file is opened in a newer version of Excel. Learn more: https://go.microsoft.com/fwlink/?linkid=870924 Comment: eq= equality (priority of dispatch) rg= range (systems my work at reduced availability)
Note on J11: [Threaded comment] Your version of Excel allows you to read this threaded comment; however, any edits to it will get removed if the file is opened in a newer version of Excel. Learn more: https://go.microsoft.com/fwlink/?linkid=870924 Comment: true or false
Note on AA43: [Threaded comment] Your version of Excel allows you to read this threaded comment; however, any edits to it will get removed if the file is opened in a newer version of Excel. Learn more: https://go.microsoft.com/fwlink/?linkid=870924 Comment: x_sfc,0 includes only non energy related industries. this is taken from IOTs at the baseline year.
Note on AA49: [Threaded comment] Your version of Excel allows you to read this threaded comment; however, any edits to it will get removed if the file is opened in a newer version of Excel. Learn more: https://go.microsoft.com/fwlink/?linkid=870924 Comment: demand coefficients may in priciple vary (based on exogenously defined trends). however, also the sfc tech coeffs matrix must vary accordingly.
Note on AA55: [Threaded comment] Your version of Excel allows you to read this threaded comment; however, any edits to it will get removed if the file is opened in a newer version of Excel. Learn more: https://go.microsoft.com/fwlink/?linkid=870924 Comment: demand of total yearly products and hourly products by the period defined by demand/supply curves.
Note on AD55: [Threaded comment] Your version of Excel allows you to read this threaded comment; however, any edits to it will get removed if the file is opened in a newer version of Excel. Learn more: https://go.microsoft.com/fwlink/?linkid=870924 Comment: length of the period described by the supply/demand profiles (example: if the period is the typical day, it is 24 h/period). defined only for hourly commodities.
Note on AA64: [Threaded comment] Your version of Excel allows you to read this threaded comment; however, any edits to it will get removed if the file is opened in a newer version of Excel. Learn more: https://go.microsoft.com/fwlink/?linkid=870924 Comment: first row: energy-waste from energy related technologies (likely to be zero...) (POSITIVE) second row: energy-waste used by energy related techs (NEGATIVE)
Note on P69: [Threaded comment] Your version of Excel allows you to read this threaded comment; however, any edits to it will get removed if the file is opened in a newer version of Excel. Learn more: https://go.microsoft.com/fwlink/?linkid=870924 Comment: INTERMEDIATE: energy-waste production and use per unit of energy produced; FINAL: energy-waste produced and used per unit of economic waste management services used by each activity
Note on E74: [Threaded comment] Your version of Excel allows you to read this threaded comment; however, any edits to it will get removed if the file is opened in a newer version of Excel. Learn more: https://go.microsoft.com/fwlink/?linkid=870924 Comment: properties of flows (carbon content)
Note on E77: [Threaded comment] Your version of Excel allows you to read this threaded comment; however, any edits to it will get removed if the file is opened in a newer version of Excel. Learn more: https://go.microsoft.com/fwlink/?linkid=870924 Comment: properties of processes (nox emissions)
Note on P79: [Threaded comment] Your version of Excel allows you to read this threaded comment; however, any edits to it will get removed if the file is opened in a newer version of Excel. Learn more: https://go.microsoft.com/fwlink/?linkid=870924 Comment: user defined
Note on P85: [Threaded comment] Your version of Excel allows you to read this threaded comment; however, any edits to it will get removed if the file is opened in a newer version of Excel. Learn more: https://go.microsoft.com/fwlink/?linkid=870924 Comment: use this for renewables with dispatch priority. this creates a constraint with equality sign. works only for "true" capacity types. works for power techs, cars, storage, buildings. it does not work for transmission lines (for now) shape of variables in excel (to be read): - sub-sheet: regions - each sheet: COLUMNS: technologies; ROWS: t.h
Note on P88: [Threaded comment] Your version of Excel allows you to read this threaded comment; however, any edits to it will get removed if the file is opened in a newer version of Excel. Learn more: https://go.microsoft.com/fwlink/?linkid=870924 Comment: works only for "true" capacity types. works for power techs, cars, storage, buildings. it does not work for transmission lines (for now) shape of variables in excel (to be read): - sub-sheet: regions - each sheet: COLUMNS: technologies; ROWS: t.h
Note on P91: [Threaded comment] Your version of Excel allows you to read this threaded comment; however, any edits to it will get removed if the file is opened in a newer version of Excel. Learn more: https://go.microsoft.com/fwlink/?linkid=870924 Comment: works only for "true" capacity types. works for power techs, cars, storage, buildings. it does not work for transmission lines (for now)
Note on P94: [Threaded comment] Your version of Excel allows you to read this threaded comment; however, any edits to it will get removed if the file is opened in a newer version of Excel. Learn more: https://go.microsoft.com/fwlink/?linkid=870924 Comment: includes all properties of storage technology ISSUE: in multiple years, if storage capacity expands, these constrains create a discontinuity between last/first socs in subsequest years.
Note on P100: [Threaded comment] Your version of Excel allows you to read this threaded comment; however, any edits to it will get removed if the file is opened in a newer version of Excel. Learn more: https://go.microsoft.com/fwlink/?linkid=870924 Comment: specific cost items, one for each line (operation, capital, ...). taxes are added by industry, specific to the object of the taxation (e.g. emissions, consumption of some flows, ...). this way we can apply different tax yields on different industries and final sectors. Reply: structure of excel: different sub-sheet: cost items (op,inv,tax) in each sub-sheet: COLUMS: region, sectors ROWS: t.y note: if only first line is filled, the model will create a variable with only one line and not a dictionary.
Note on P105: [Threaded comment] Your version of Excel allows you to read this threaded comment; however, any edits to it will get removed if the file is opened in a newer version of Excel. Learn more: https://go.microsoft.com/fwlink/?linkid=870924 Comment: structure of excel: different sub-sheet: property (exis, new) in each sub-sheet: COLUMS: region, sectors ROWS: t.y note: if only first line is filled, the model will create a variable with only one line and not a dictionary.
Note on P113: [Threaded comment] Your version of Excel allows you to read this threaded comment; however, any edits to it will get removed if the file is opened in a newer version of Excel. Learn more: https://go.microsoft.com/fwlink/?linkid=870924 Comment: dynamics of the technology capacity stock can be modelled just for a subset of technologies (production capacity stock for oil refineries will be ignored). stock-dynamics for other industries is explicitly modelled within the sfc.
Note on AF116: [Threaded comment] Your version of Excel allows you to read this threaded comment; however, any edits to it will get removed if the file is opened in a newer version of Excel. Learn more: https://go.microsoft.com/fwlink/?linkid=870924 Comment: demand of hourly commodities is defined only for: - production technologies who are producing yearly dispached products - demand sectors Reply: define excel with this structure: - hourly commodities in different sub-sheets - in each sheet: COLUMNS: country, yearly activity; ROWS: time steps (hours) - do not include multiple years. we are using just one archetype for all the years.
Note on AS123: [Threaded comment] Your version of Excel allows you to read this threaded comment; however, any edits to it will get removed if the file is opened in a newer version of Excel. Learn more: https://go.microsoft.com/fwlink/?linkid=870924 Comment: these matrices are derived by looping over regions and technologies (only for techs with capacity "true"), useful to account for disposed capacity. it stacks horizontally and shifts vertically (each by years) a vector with the probability density of dispose each technology in each region. very difficult to be formalized in analytic form. the coding is way easier.
Note on BB130: [Threaded comment] Your version of Excel allows you to read this threaded comment; however, any edits to it will get removed if the file is opened in a newer version of Excel. Learn more: https://go.microsoft.com/fwlink/?linkid=870924 Comment: these matrices are derived by looping over regions and technologies (only for techs with capacity "true"), useful to account for disposed capacity. it stacks horizontally and shifts vertically (each by years) a vector with the probability density of dispose each technology in each region. very difficult to be formalized in analytic form. the coding is way easier.
Note on L142: [Threaded comment] Your version of Excel allows you to read this threaded comment; however, any edits to it will get removed if the file is opened in a newer version of Excel. Learn more: https://go.microsoft.com/fwlink/?linkid=870924 Comment: this dictionary includes decision variables (yearly production by yearly commodities, in red) and derived variables (yearly production of hourly commodities, in green).
Note on P145: [Threaded comment] Your version of Excel allows you to read this threaded comment; however, any edits to it will get removed if the file is opened in a newer version of Excel. Learn more: https://go.microsoft.com/fwlink/?linkid=870924 Comment: this dictionary includes decision variables (yearly production by yearly technologies, in red) and derived variables (yearly production of hourly technologies, in green).
Note on L148: [Threaded comment] Your version of Excel allows you to read this threaded comment; however, any edits to it will get removed if the file is opened in a newer version of Excel. Learn more: https://go.microsoft.com/fwlink/?linkid=870924 Comment: function of E(tilde), thus derived for the analyzed period only (day, season, ...) and not for the whole year.
Note on P151: [Threaded comment] Your version of Excel allows you to read this threaded comment; however, any edits to it will get removed if the file is opened in a newer version of Excel. Learn more: https://go.microsoft.com/fwlink/?linkid=870924 Comment: function of E(tilde), thus derived for the analyzed period only (day, season, ...) and not for the whole year.
Note on P178: [Threaded comment] Your version of Excel allows you to read this threaded comment; however, any edits to it will get removed if the file is opened in a newer version of Excel. Learn more: https://go.microsoft.com/fwlink/?linkid=870924 Comment: warning: the first addendum of the soc is a VECTOR that must be replicated by a number h of rows.
Note on K209: [Threaded comment] Your version of Excel allows you to read this threaded comment; however, any edits to it will get removed if the file is opened in a newer version of Excel. Learn more: https://go.microsoft.com/fwlink/?linkid=870924 Comment: keep transmission coefficients equal to zero for the moment. we are including this complexity in a second time.
Note on AH255: [Threaded comment] Your version of Excel allows you to read this threaded comment; however, any edits to it will get removed if the file is opened in a newer version of Excel. Learn more: https://go.microsoft.com/fwlink/?linkid=870924 Comment: demand of hourly commodities is defined only for: - production technologies who are producing yearly dispached products - demand sectors Reply: define excel with this structure: - hourly commodities in different sub-sheets - in each sheet: COLUMNS: country, yearly activity; ROWS: time steps (hours) - do not include multiple years. we are using just one archetype for all the years.
Note on P271: [Threaded comment] Your version of Excel allows you to read this threaded comment; however, any edits to it will get removed if the file is opened in a newer version of Excel. Learn more: https://go.microsoft.com/fwlink/?linkid=870924 Comment: extraction of oil, gas, coal, primary res and bio, useful for closing energy balances and constraining availability of fuels
Note on P274: [Threaded comment] Your version of Excel allows you to read this threaded comment; however, any edits to it will get removed if the file is opened in a newer version of Excel. Learn more: https://go.microsoft.com/fwlink/?linkid=870924 Comment: first row: energy-waste from energy related technologies (likely to be zero...) (POSITIVE) second row: energy-waste used by energy related techs (NEGATIVE)
Note on P278: [Threaded comment] Your version of Excel allows you to read this threaded comment; however, any edits to it will get removed if the file is opened in a newer version of Excel. Learn more: https://go.microsoft.com/fwlink/?linkid=870924 Comment: obtained by difference by applying the energy balance

## db_map
DICT INDEX | ¦-> MATRICES DIMENSIONS
time y
| time y | [36 empty] | y.1 | y.# | y.1 | y.# | y.1 | y.#
|  | time h | [33 empty] | h.1 | h.# | [6 empty] | LEGEND
|  |  | region | [7 empty] | r.A |  | r.B |  | r.A |  |  |  |  | r.B | [7 empty] | rA |  |  | rB |  |  | r.A | r.B | [8 empty] | raw parameters
|  |  |  | flow | [6 empty] | f.A | f.B | f.A | f.B | [13 empty] | f.B |  |  | f.B | [12 empty] | derived parameters
[5 empty] | sector | [9 empty] | s.P | s.P | s.P | s.S | s.T | s.P | s.P | s.P | s.S | s.T | s.C1 | s.C2 |  | s.P | s.C1 | s.C2 | s.P | s.C1 | s.C2 | [10 empty] | decision variables
[6 empty] | technology | [8 empty] | t.P.A | t.P.B1 | t.P.B2 | t.S | t.T | t.P.A | t.P.B1 | t.P.B2 | t.S | t.T |  |  |  | t.P.A |  |  | t.P.A | [6 empty] | t.P.B1 |  | t.P.B2 |  | t.S |  | derived variables
[7 empty] | dispaching |  |  |  | y | h | y | h | y | h | h | h | h | y | h | h | h | h | y | y
[8 empty] | availability | [7 empty] | eq | rg | rg |  |  | eq | rg | rg
[9 empty] | capacity | [5 empty] | false | true | true | true | false | false | true | true | true | false | [13 empty] | true |  | true |  | true
[10 empty] | labels |  |  |  |  | oil refinery | pp.pv | pp.fuel | storage | transmission
EXOGENOUS PARAMETERS (t.y >= 0)
[11 empty] | sut |  |  |  | use coeff matrix
constant |  |  | r.A | f.A |  |  | y |  |  | oil products
|  |  |  | f.B |  |  | h |  |  | electricity
|  |  | r.B | f.A |  |  | y
|  |  |  | f.B |  |  | h |  |  |  | make coeff matrix
constant |  |  | r.A |  | s.P |  | y |  |  | oil refinery
[5 empty] | s.P |  | h |  |  | pp
[5 empty] | s.S |  | h |  |  | storage
[5 empty] | s.T |  | h |  |  | transmission
|  |  | r.B |  | s.P |  | y
[5 empty] | s.P |  | h
[5 empty] | s.S |  | h
[5 empty] | s.T |  | h
flow-by-flow identity
constant |  |  | r.A | f.A |  |  | y |  |  | oil products | 1
|  |  |  | f.B |  |  | h |  |  | electricity |  | 1
|  |  | r.B | f.A |  |  | y | [5 empty] | 1
|  |  |  | f.B |  |  | h | [6 empty] | 1 | sector-by-technology identity
constant |  |  | r.A |  | s.P |  | y |  |  | oil refinery |  |  |  |  | 1
[5 empty] | s.P |  | h |  |  | pp | [5 empty] | 1 | 1
[5 empty] | s.S |  | h |  |  | storage | [7 empty] | 0
[5 empty] | s.T |  | h |  |  | transmission | [8 empty] | 1
|  |  | r.B |  | s.P |  | y | [12 empty] | 1
[5 empty] | s.P |  | h | [13 empty] | 1 | 1
[5 empty] | s.S |  | h | [15 empty] | 0
[5 empty] | s.T |  | h | [16 empty] | 1
demand
y = 0 |  |  | r.A | f.A |  |  | y
|  |  |  | f.B |  |  | h
|  |  | r.B | f.A |  |  | y
|  |  |  | f.B |  |  | h
demand coeff
constant |  |  | r.A | f.A |  |  | y
|  |  |  | f.B |  |  | h
|  |  | r.B | f.A |  |  | y
|  |  |  | f.B |  |  | h
demand (total)
0 ≤ y ≤ 1 |  |  | r.A | f.A |  |  | y
|  |  |  | f.B |  |  | h
|  |  | r.B | f.A |  |  | y
|  |  |  | f.B |  |  | h
[25 empty] | demand yh |  | period length
0 ≤ y ≤ 1 |  |  | r.A | f.A |  |  | y | [19 empty] | 1
|  |  |  | f.B |  |  | h
|  |  | r.B | f.A |  |  | y | [19 empty] | 1
|  |  |  | f.B |  |  | h
primary energy coeff
constant |  |  |  | f.#
energy-related waste (production and use)
y = 0
energy-related waste coeff (production and use)
constant |  |  |  | f.production
f.use
exogenous transactions coeff (by flow)
constant |  |  |  | f.#
exogenous transactions coeff (by technology)
constant |  |  |  | f.#
emissions filter
constant |  |  | rA | f.A
f.B
|  |  | rB | f.A
f.B
availability factors (equal to)
constant |  | all h
availability factors (minimum)
constant
availability factors (maximum)
constant
storage factors
constant |  |  |  | f.a | [5 empty] | state of charge, min [%]
|  |  |  | f.b | [5 empty] | rate of charge/discharge [% of capacity per h]
|  |  |  | f.c | [5 empty] | state of charge, y.h=0 [%]
|  |  |  | f.d | [5 empty] | state of charge, y.h=-1 [%]
cost coeffs
constant |  |  |  | f.a | [5 empty] | unit operation cost
|  |  |  | f.b | [5 empty] | unit investment cost
|  |  |  | f.c | [5 empty] | unit taxes
other technology properties
y = 0 |  |  |  | f.a | [5 empty] | technology lifetime
|  |  |  | f.b | [5 empty] | economic lifetime (amortization)
technology operative capacity
y = 0
money rates
constant |  |  |  | f.a | [5 empty] | discount rate
|  |  |  | f.b | [5 empty] | interest rate
demand profiles
constant |  | all h
triangular unit matrix
|  | h.1 | [33 empty] | 1 | 0
|  | h.# | [33 empty] | 1 | 1
Weibull probability distribution
| y.1 |  | rA
y.#
| y.1 |  | rB
y.#
Annuity for investments
| y.1 |  | rA
y.#
| y.1 |  | rB
y.#
ENDOGENOUS VARIABLES (t.y >= 0)
production by yearly flow
all y
production by yearly technology
all y
production by hourly flow
0 ≤ y ≤ 1 |  | all h
production by hourly technology
0 ≤ y ≤ 1 |  | all h
new installed capacity
all y
disposed capacity
all y
operative capacity
y < 0 ; y > 0
hourly technology production availability constraint (equality)
all y |  | all h
hourly technology production availability constraint (max)
all y |  | all h
hourly technology production availability constraint (min)
all y |  | all h
storage state of charge
0 ≤ y ≤ 1
use matrix
all y |  |  | r.A | f.A |  |  | d.y
|  |  |  | f.B |  |  | d.h
|  |  | r.B | f.A |  |  | d.y
|  |  |  | f.B |  |  | d.h |  |  |  | make matrix
all y |  |  | r.A |  | s.P |  | d.y
[5 empty] | s.P |  | d.h
[5 empty] | s.S |  | d.h
[5 empty] | s.T |  | d.h
|  |  | r.B |  | s.P |  | d.y
[5 empty] | s.P |  | d.h
[5 empty] | s.S |  | d.h
[5 empty] | s.T |  | d.h
primary energy
all y |  |  |  | f.#
energy-related waste (production and use)
all y |  |  |  | f.production
f.use
exogenous transactions (by flow)
all y |  |  |  | f.#
exogenous transactions (by technology)
all y |  |  |  | f.#
exogenous transactions (flow decomposition by sector by flow)
all y |  |  | r.A | f.A | [5 empty] | for every f.# emissions by flow
f.B
|  |  | r.B | f.A
f.B
total costs
all y |  |  |  | f.a | [5 empty] | operation cost
|  |  |  | f.b | [5 empty] | investment cost
|  |  |  | f.c | [5 empty] | taxes
total discounted costs
all y |  |  |  | f.a | [5 empty] | operation cost
|  |  |  | f.b | [5 empty] | investment cost
|  |  |  | f.c | [5 empty] | taxes
𝐛_𝐔
〖𝐜𝐚𝐩〗_𝐨
𝐰_𝐄=𝐖_𝐄/𝐔 ̃_(𝐬𝐟𝐜,𝐰𝐦,𝟎)
𝐛_𝐩𝐞
𝐰_𝐔
𝐛_𝐕
𝐞𝐟
〖𝐚𝐟〗_(𝐘,𝐦𝐢𝐧)
𝐜_𝐔
𝐜_𝐄
𝐬𝐭
〖𝐚𝐟〗_(𝐘,𝐦𝐚𝐱)
〖𝐚𝐟〗_(𝐇,𝐞𝐪)
𝐫
𝐭𝐩
〖𝐜𝐚𝐩〗_𝐧
𝐕=𝐯 𝐪 ̂_𝐘
(█(0≤𝑦≤1:@𝐪_𝐘^𝐡=𝐢_(𝟏,𝐡) 𝐪_𝐇^𝐡∙8760/𝐩𝐥))
𝐔=𝐮 𝐱 ̂_𝐘
𝐖_𝐄=𝐰_𝐄 𝐔 ̃_(𝐬𝐟𝐜,𝐰𝐦)
𝐁_𝐩𝐞=𝐛_𝐩𝐞 𝐱 ̂_𝐘
𝐖_𝐔=𝐰_𝐔 𝐱 ̂_𝐘
𝐁_𝐔=𝐛_𝐔 ( 𝐱) ̂_𝐘
𝐁_𝐕=𝐛_𝐕 𝐪 ̂_𝐘
𝐄
𝐝𝐩
𝐮
𝐯
𝐞=𝐄/𝐱 ̃_𝐬𝐟𝐜 [0]
𝐖_𝐄
𝐄=𝐞 𝐱 ̃_𝐬𝐟𝐜
𝐪_𝐘
(█(0≤𝑦≤1:@𝐱_𝐘^𝐡=𝐢_(𝟏,𝐡) 𝐱_𝐇^𝐡∙8760/𝐩𝐥))
𝐬𝐨𝐜=〖𝐬𝐭〗^(𝐟.𝐜)∙〖𝐜𝐚𝐩〗_𝐨^𝑦+𝐓_𝐇 (−𝐱_𝐇^(𝐭.𝐒) )
𝐱_𝐘
𝐪_𝐇
𝐱_𝐇
𝐈_𝐟𝐟
𝐈_𝐬𝐭
𝐓_𝐇
〖𝐜𝐚𝐩〗_𝐝
〖𝐜𝐚𝐩〗_𝐨
𝐱_(𝐇,𝐞𝐪)=〖𝐚𝐟〗_(𝐇,𝐞𝐪) (𝐜𝐚𝐩) ̂_𝐨^𝑦
〖𝐰𝐝〗^(𝑟𝐴,𝑡𝑃)
𝐱_(𝐇,𝐦𝐚𝐱)=(𝐚𝐟) ̃_(𝐘,𝐦𝐚𝐱) (𝐜𝐚𝐩) ̂_𝐨^𝑦
𝐱_(𝐇,𝐦𝐢𝐧)=(𝐚𝐟) ̃_(𝐘,𝐦𝐢𝐧) (𝐜𝐚𝐩) ̂_𝐨^𝑦
𝐩𝐥
𝐄 ̃=𝐄∙𝐩𝐥/8760
𝐂_𝐄=𝐜_𝐄 𝐔 ̃_(𝐬𝐟𝐜,𝐰𝐦)
𝐚𝐢
𝐰𝐝
〖𝐚𝐢〗^(𝑟𝐴,𝑡𝑃)
〖𝐂𝐃〗_𝐔=〖𝐂𝐃〗_𝐔 (𝐫,𝐭𝐩,𝐂_𝐔,𝐚𝐢)
𝐂_𝐔=𝐂_𝐔 (𝐜_𝐔,𝐱_𝐘,〖𝐜𝐚𝐩〗_𝐧 )
𝐁_(𝐕,𝐔)=𝐔∙𝐞𝐟 ∙𝐁_𝐕′
𝐁_(𝐕,𝐄)=𝐄∙𝐁_𝐕′
Note on A2: [Threaded comment] Your version of Excel allows you to read this threaded comment; however, any edits to it will get removed if the file is opened in a newer version of Excel. Learn more: https://go.microsoft.com/fwlink/?linkid=870924 Comment: time series for years (dictionary index) y<0 : warm-up period 0 ≤ y ≤ 1 : observation period y>1 : cool-down period constant : works for all the periods (hence it is a constant and not a dictionary)
Note on B3: [Threaded comment] Your version of Excel allows you to read this threaded comment; however, any edits to it will get removed if the file is opened in a newer version of Excel. Learn more: https://go.microsoft.com/fwlink/?linkid=870924 Comment: time series for years (size of vectorial operator)
Note on C4: [Threaded comment] Your version of Excel allows you to read this threaded comment; however, any edits to it will get removed if the file is opened in a newer version of Excel. Learn more: https://go.microsoft.com/fwlink/?linkid=870924 Comment: time series for hours
Note on F7: [Threaded comment] Your version of Excel allows you to read this threaded comment; however, any edits to it will get removed if the file is opened in a newer version of Excel. Learn more: https://go.microsoft.com/fwlink/?linkid=870924 Comment: s.P - production sector s.S - storage sector s.T - transmission/distribution sector s.C - consumption sector
Note on G8: [Threaded comment] Your version of Excel allows you to read this threaded comment; however, any edits to it will get removed if the file is opened in a newer version of Excel. Learn more: https://go.microsoft.com/fwlink/?linkid=870924 Comment: t.P - production technology t.S - storage technology t.T - transmission/distribution technology
Note on I10: [Threaded comment] Your version of Excel allows you to read this threaded comment; however, any edits to it will get removed if the file is opened in a newer version of Excel. Learn more: https://go.microsoft.com/fwlink/?linkid=870924 Comment: eq= equality (priority of dispatch) rg= range (systems my work at reduced availability)
Note on J11: [Threaded comment] Your version of Excel allows you to read this threaded comment; however, any edits to it will get removed if the file is opened in a newer version of Excel. Learn more: https://go.microsoft.com/fwlink/?linkid=870924 Comment: true or false
Note on AA43: [Threaded comment] Your version of Excel allows you to read this threaded comment; however, any edits to it will get removed if the file is opened in a newer version of Excel. Learn more: https://go.microsoft.com/fwlink/?linkid=870924 Comment: first year values are assumed as constant for all the years of the warm-up period. last year values are assumed as constant for all the years of the cool-down period.
Note on AA49: [Threaded comment] Your version of Excel allows you to read this threaded comment; however, any edits to it will get removed if the file is opened in a newer version of Excel. Learn more: https://go.microsoft.com/fwlink/?linkid=870924 Comment: x_sfc,0 includes only non energy related industries. this is taken from IOTs at the baseline year. in principle, it is considered as constant throughout the years
Note on AA55: [Threaded comment] Your version of Excel allows you to read this threaded comment; however, any edits to it will get removed if the file is opened in a newer version of Excel. Learn more: https://go.microsoft.com/fwlink/?linkid=870924 Comment: demand coefficients may in priciple vary (based on exogenously defined trends). however, also the sfc tech coeffs matrix must vary accordingly.
Note on AA61: [Threaded comment] Your version of Excel allows you to read this threaded comment; however, any edits to it will get removed if the file is opened in a newer version of Excel. Learn more: https://go.microsoft.com/fwlink/?linkid=870924 Comment: demand of total yearly products and hourly products by the period defined by demand/supply curves.
Note on AD61: [Threaded comment] Your version of Excel allows you to read this threaded comment; however, any edits to it will get removed if the file is opened in a newer version of Excel. Learn more: https://go.microsoft.com/fwlink/?linkid=870924 Comment: length of the period described by the supply/demand profiles (example: if the period is the typical day, it is 24 h/period). defined only for hourly commodities.
Note on AA70: [Threaded comment] Your version of Excel allows you to read this threaded comment; however, any edits to it will get removed if the file is opened in a newer version of Excel. Learn more: https://go.microsoft.com/fwlink/?linkid=870924 Comment: first row: energy-waste from energy related technologies (likely to be zero...) (POSITIVE) second row: energy-waste used by energy related techs (NEGATIVE)
Note on P75: [Threaded comment] Your version of Excel allows you to read this threaded comment; however, any edits to it will get removed if the file is opened in a newer version of Excel. Learn more: https://go.microsoft.com/fwlink/?linkid=870924 Comment: INTERMEDIATE: energy-waste production and use per unit of energy produced; FINAL: energy-waste produced and used per unit of economic waste management services used by each activity
Note on E80: [Threaded comment] Your version of Excel allows you to read this threaded comment; however, any edits to it will get removed if the file is opened in a newer version of Excel. Learn more: https://go.microsoft.com/fwlink/?linkid=870924 Comment: properties of flows (carbon content)
Note on E83: [Threaded comment] Your version of Excel allows you to read this threaded comment; however, any edits to it will get removed if the file is opened in a newer version of Excel. Learn more: https://go.microsoft.com/fwlink/?linkid=870924 Comment: properties of processes (nox emissions)
Note on P85: [Threaded comment] Your version of Excel allows you to read this threaded comment; however, any edits to it will get removed if the file is opened in a newer version of Excel. Learn more: https://go.microsoft.com/fwlink/?linkid=870924 Comment: user defined
Note on P91: [Threaded comment] Your version of Excel allows you to read this threaded comment; however, any edits to it will get removed if the file is opened in a newer version of Excel. Learn more: https://go.microsoft.com/fwlink/?linkid=870924 Comment: availability factor defined for all the hours of the analyzed period use this for renewables with dispatch priority. this creates a constraint with equality sign. works only for "true" capacity types. works for power techs, cars, storage, buildings. it does not work for transmission lines (for now) shape of variables in excel (to be read): - sub-sheet: regions - each sheet: COLUMNS: technologies; ROWS: t.h NOTE: the yearly availability can be computed as simple average of hourly values.
Note on P94: [Threaded comment] Your version of Excel allows you to read this threaded comment; however, any edits to it will get removed if the file is opened in a newer version of Excel. Learn more: https://go.microsoft.com/fwlink/?linkid=870924 Comment: yearly availability factors. in case of hourly analysis, are just repeated for all the hours. works only for "true" capacity types. works for power techs, cars, storage, buildings. it does not work for transmission lines (for now) shape of variables in excel (to be read): - sub-sheet: regions - each sheet: COLUMNS: technologies; ROWS: 1
Note on P97: [Threaded comment] Your version of Excel allows you to read this threaded comment; however, any edits to it will get removed if the file is opened in a newer version of Excel. Learn more: https://go.microsoft.com/fwlink/?linkid=870924 Comment: yearly availability factors. in case of hourly analysis, are just repeated for all the hours. works only for "true" capacity types. works for power techs, cars, storage, buildings. it does not work for transmission lines (for now)
Note on P100: [Threaded comment] Your version of Excel allows you to read this threaded comment; however, any edits to it will get removed if the file is opened in a newer version of Excel. Learn more: https://go.microsoft.com/fwlink/?linkid=870924 Comment: includes all properties of storage technology ISSUE: in multiple years, if storage capacity expands, these constrains create a discontinuity between last/first socs in subsequest years.
Note on P106: [Threaded comment] Your version of Excel allows you to read this threaded comment; however, any edits to it will get removed if the file is opened in a newer version of Excel. Learn more: https://go.microsoft.com/fwlink/?linkid=870924 Comment: specific cost items, one for each line (operation, capital, ...). taxes are added by industry, specific to the object of the taxation (e.g. emissions, consumption of some flows, ...). this way we can apply different tax yields on different industries and final sectors. Reply: structure of excel: different sub-sheet: cost items (op,inv,tax) in each sub-sheet: COLUMS: region, sectors ROWS: 1 note: these costs are assumed initially as constant for all the years, including warm-up and cool-down. however, in the observation period these costs may change based on interaction with sfc.
Note on P111: [Threaded comment] Your version of Excel allows you to read this threaded comment; however, any edits to it will get removed if the file is opened in a newer version of Excel. Learn more: https://go.microsoft.com/fwlink/?linkid=870924 Comment: structure of excel: in each sub-sheet: COLUMS: region, sectors,techs ROWS: t.y note: if only first line is filled, the model will create a variable with only one line and not a dictionary.
Note on P115: [Threaded comment] Your version of Excel allows you to read this threaded comment; however, any edits to it will get removed if the file is opened in a newer version of Excel. Learn more: https://go.microsoft.com/fwlink/?linkid=870924 Comment: dynamics of the technology capacity stock can be modelled just for a subset of technologies (production capacity stock for oil refineries will be ignored). stock-dynamics for other industries is explicitly modelled within the sfc.
Note on AM118: [Threaded comment] Your version of Excel allows you to read this threaded comment; however, any edits to it will get removed if the file is opened in a newer version of Excel. Learn more: https://go.microsoft.com/fwlink/?linkid=870924 Comment: assumed as constant for all the periods, may vary based on the interaction with sfc. in warm-up, these are defined as zero.
Note on AF122: [Threaded comment] Your version of Excel allows you to read this threaded comment; however, any edits to it will get removed if the file is opened in a newer version of Excel. Learn more: https://go.microsoft.com/fwlink/?linkid=870924 Comment: demand of hourly commodities is defined only for: - production technologies who are producing yearly dispached products - demand sectors Reply: define excel with this structure: - hourly commodities in different sub-sheets - in each sheet: COLUMNS: country, yearly activity; ROWS: time steps (hours) - do not include multiple years. we are using just one archetype for all the years.
Note on AS129: [Threaded comment] Your version of Excel allows you to read this threaded comment; however, any edits to it will get removed if the file is opened in a newer version of Excel. Learn more: https://go.microsoft.com/fwlink/?linkid=870924 Comment: these matrices are derived by looping over regions and technologies (only for techs with capacity "true"), useful to account for disposed capacity. it stacks horizontally and shifts vertically (each by years) a vector with the probability density of dispose each technology in each region. very difficult to be formalized in analytic form. the coding is way easier. defined for all the years of the periods (inc. warm up and cool down)
Note on AS136: [Threaded comment] Your version of Excel allows you to read this threaded comment; however, any edits to it will get removed if the file is opened in a newer version of Excel. Learn more: https://go.microsoft.com/fwlink/?linkid=870924 Comment: defines the annuity of investment payments for each technology in each region. it is a function of interest rate and years of technology economic lifetime (amortization period). if interest rate is zero, it simply split investment by the years of economic lifetime. it is a lower triangular matrix (columns: year of technology deployment; rows: years of annuity payment). total annuities by year is derived by multiplying this matrix by the yearly investment cost for deploying new capacity. defined for all the years of the periods (inc. warm up and cool down). years of payment are not extended beyond the end of cool down for simplicity.
Note on L145: [Threaded comment] Your version of Excel allows you to read this threaded comment; however, any edits to it will get removed if the file is opened in a newer version of Excel. Learn more: https://go.microsoft.com/fwlink/?linkid=870924 Comment: y<0 and y>1: all decision variables: yearly production by yearly commodities (red). 0 ≤ y ≤ 1: decision variables: yearly production by yearly commodities (red) and derived variables: yearly production of hourly commodities (green).
Note on P148: [Threaded comment] Your version of Excel allows you to read this threaded comment; however, any edits to it will get removed if the file is opened in a newer version of Excel. Learn more: https://go.microsoft.com/fwlink/?linkid=870924 Comment: y<0 and y>1: all decision variables: yearly production by yearly technologies (red). 0 ≤ y ≤ 1: decision variables: yearly production by yearly technologies (red) and derived variables: yearly production of hourly technologies (green).
Note on L151: [Threaded comment] Your version of Excel allows you to read this threaded comment; however, any edits to it will get removed if the file is opened in a newer version of Excel. Learn more: https://go.microsoft.com/fwlink/?linkid=870924 Comment: function of E(tilde), thus derived for the analyzed period only (day, season, ...) and not for the whole year.
Note on P154: [Threaded comment] Your version of Excel allows you to read this threaded comment; however, any edits to it will get removed if the file is opened in a newer version of Excel. Learn more: https://go.microsoft.com/fwlink/?linkid=870924 Comment: function of E(tilde), thus derived for the analyzed period only (day, season, ...) and not for the whole year.
Note on P166: [Threaded comment] Your version of Excel allows you to read this threaded comment; however, any edits to it will get removed if the file is opened in a newer version of Excel. Learn more: https://go.microsoft.com/fwlink/?linkid=870924 Comment: operative capacity in the very first year (beginning of warm-up) is equal to the new installed capacity in the same year.
Note on P174: [Threaded comment] Your version of Excel allows you to read this threaded comment; however, any edits to it will get removed if the file is opened in a newer version of Excel. Learn more: https://go.microsoft.com/fwlink/?linkid=870924 Comment: notice that yearly availability factors are replicated for each hourly time slice
Note on P177: [Threaded comment] Your version of Excel allows you to read this threaded comment; however, any edits to it will get removed if the file is opened in a newer version of Excel. Learn more: https://go.microsoft.com/fwlink/?linkid=870924 Comment: notice that yearly availability factors are replicated for each hourly time slice
Note on P181: [Threaded comment] Your version of Excel allows you to read this threaded comment; however, any edits to it will get removed if the file is opened in a newer version of Excel. Learn more: https://go.microsoft.com/fwlink/?linkid=870924 Comment: warning: the first addendum of the soc is a VECTOR that must be replicated by a number h of rows.
Note on P220: [Threaded comment] Your version of Excel allows you to read this threaded comment; however, any edits to it will get removed if the file is opened in a newer version of Excel. Learn more: https://go.microsoft.com/fwlink/?linkid=870924 Comment: operation and taxes are function of production yields. investments are function of the new installed capacity.
Note on P225: [Threaded comment] Your version of Excel allows you to read this threaded comment; however, any edits to it will get removed if the file is opened in a newer version of Excel. Learn more: https://go.microsoft.com/fwlink/?linkid=870924 Comment: operation and taxes are discounted. investment is calculated as total annuity (function of tech economic lifetime and interest rate) and discounted.

## code_struct
FOLDER |  | FILES |  | DEPENDENCIES | CONTENT |  | DESCRIPTION
lv.1 | lv.2 | .py modules | .xlsx |  | class | function/property
log_exc |  | __init__.py |  |  |  |  | -
|  | exceptions.py |  |  | NotRectangular
WrongInput
WrongExcelFormat
NotCheneryTable
WrongFileExtension
NanValuesNotAccepted
AlreadyExist
HeterogeneousCluster
|  | logging.py |  | logging (pkg), sys, os |  | setup_root_logger | create logging
[6 empty] | log_time | manage logging
[6 empty] | set_log_verbosity | manage verbosity and log file
utils |  | __init__.py |  |  |  |  | -
|  | constants.py |  |  |  |  | defines structure of sets and naming conventions as private references
|  | cvxpyModified.py |  | cvxpy, pandas, numpy |  | cDataFrame | function taking cvxpyModified object and create a pandas dataframe with indexed rows-cols
[6 empty] | matmul | vector multiplication between 2 cvxpyModified objects (the output is indexed)
[6 empty] | multiply | scalar multiplication between 2 cvxpyModified objects (the output is indexed)
[6 empty] | summer | element-wise sum (the output is indexed and at least one addend must be a cvxpyModified indexed object)
[5 empty] | cloccer | __init__ | index-based slicer to be added to cvxpyModified objects (variable, parameter, …)
[6 empty] | __getitem__ | mapping labels
[5 empty] | Variable(cvxpy.Variable) | __init__ | cvxpyModified object creating a variable
[5 empty] | Parameter(cvxpy.Parameter) | __init__ | cvxpyModified object creating a parameter
|  | errorCheck.py |  | typing, exceptions, pandas |  | check_excel_col_row | check eventual incorrect index and column in an excel file
[6 empty] | validate_data | check the if the given data list are valid or not
[6 empty] | check_file_extension | check if file extension match acceptable extensions
[6 empty] | nans_exist | check the existance of nan and raise warnings
|  | excelWriter.py |  |  |  | input_parameters | not clear
|  | tools.py |  | pandas, random, typing, xlsxwriter, collections, constants, logging |  | dataframe_to_xlsx | write dataframes to xlsx in a given path (dataframes passed as keyworded arguments)
[6 empty] | delete_duplicates | delete duplicated vaues from a list preserving the order of the list
[6 empty] | remove_items | remove specified items and NaNs, if specifed
[6 empty] | generate_random_colors | generate a list of random colors
[6 empty] | cluster_frames | preparing and clustering dataframes of every parameter
[6 empty] | excel_read | similar to the standard pandas read_excel but raise ValueError if it is the case
core |  | __init__.py |  |  |  |  | -
|  | FreezeDict.py |  | pandas, copy |  |  | creates another dictionary class (Dict) with similar properties of the original dict to easy code writing and dictionary handling
Clusters.py
|  | CoreModel.py |  | constants, erroCheck, tools, exceptions,logging, Properties, Clusterrs, Freezedict, pandas, logging, copy | Base(Identifiers) |  | basic methods and properties of the energy model. It is the parent class of the Model class
[6 empty] | __readsets__ | reads the sets based on the structure defined in the constants module and functions of the Identifiers class
[6 empty] | _item_indexer | returns information about the index levels after reading excels
[6 empty] | _read_paramaters_from_excel | reading inputs from excel files
[6 empty] | _read_sets_from_excel | reads sets in __readsets__ function if the path is a str
[6 empty] | __generate_excel__ | generates formatted excel input files
[6 empty] | __default_values__ | function finding default values
[6 empty] | __model_generation | energy system optimization model
|  | Main.py |  | copy, logging, pandas, os, .logging, .tools, .constants,.errorCheck, .exceptions, .Clusters, .CoreModel | Model | __init__ | energy system model initialization
[6 empty] | read_input_excels | read inputs from excel
[6 empty] | create_input_excels | create a set of excel files in the given directory
[6 empty] | generate_clusters_excel | generate excel clusters (time only)
[6 empty] | read_clusters | read clusters
time_cluster
[6 empty] | to_excel | print out different sets of data to excel
|  | Properties.py |  | constants, FreezeDict, tools, exceptions, numpy, pandas | Identifiers |  | methods and attributes to support the development of the optimization problem
[6 empty] | mode | defines the way the model is run (stand-alone, integrated)
[6 empty] | __set_properties__ | check if a property already exists among a given list (see below) (if not, it creates the property), and derive such properties.
[6 empty] | __yearCluster__ | generator that returns the year and the corresponding time clusters for all the items
[6 empty] | __Frames__ | prepares the frames to be filled
[6 empty] | __Indexer__ | generates indices for the dataframes for the data input
[6 empty] | period_length | length of hourly timeslices based on the passed model object
[6 empty] | time_slices | list with a range of the hourly time slices (e.g. [1,2,…,24]) of the passed model object
[6 empty] | run_years | list with the years of observation (running years)
[6 empty] | warm_up_years | list with the warm up years
[6 empty] | cool_down_years | list with the cool down years
[6 empty] | capacity_techs | list with technologies for which capacity is considered
[6 empty] | products | list with flows of products
[6 empty] | hourly_products | list with flows of hourly dispatched products
[6 empty] | yearly_products | list with flows of yearly dispatched products
[6 empty] | hourly_techs | list of the technologies which their parent sector is a production sector dispatching hourly products
[6 empty] | yearly_techs | list of the technologies which their parent sector is a production sector dispatching yearly products
[6 empty] | hourly_sectors | list of the production sectors dispatching hourly products
[6 empty] | yearly_sectors | list of the production sectors dispatching yearly products
[6 empty] | consumption_sectors | list of the consumption sectors
[6 empty] | production_sectors | list of the production sectors
[6 empty] | primary_resources | list of the primary resources
[6 empty] | energy_wastes | list of energy related wastes
[6 empty] | emission_by_flows | list of emission types by flow
[6 empty] | emission_by_techs | list of emission types by technology
[6 empty] | storages | list of storage technologies
[6 empty] | availability_eq | list of technologies whose capacities have availabilities constant throughout the hourly time steps
[6 empty] | availability_range | list of technologies whose capacities have availabilities constrained within ranges
inputs |  |  | A.xlsx
product.xlsx
products_complex.xlsx
sets.xlsx
sets_complex.xlsx
unit_test | input_excels |  | Availability.xlsx
Demand.xlsx
DemandCoefficients.xlsx
DemandProfiles.xlsx
FlowData.xlsx
TechnologyData.xlsx
| set_reader |  | sets_sample.xlsx
| time_clusters |  | clusters.xlsx
guide |  | __init__.py |  |  |  |  | -
Model

## db_map_deprecated (hidden)
money
energy
total transactions (€,J) |  |  |  |  | SFC model dataset | [12 empty] | ESM model dataset | [14 empty] | Connection
€
J |  |  |  |  | R.a |  | R.b |  | R.a |  |  | R.b |  |  | R.a | R.b |  |  |  | R.a |  | R.b |  | R.a |  |  | R.b |  |  |  | R.a | R.b | P [€/J]
[5 empty] | F.ne | F.e | F.ne | F.e | T.ne | T.e1 | T.e2 | T.ne | T.e1 | T.e2 | y.hh | y.hh |  |  |  | F.ne | F.e | F.ne | F.e | T.ne | T.e1 | T.e2 | T.ne | T.e1 | T.e2 |  | y.hh | y.hh
Region a | flow | non-energy | R.a | F.ne | [13 empty] | R.a | F.ne
|  | energy |  | F.e | [14 empty] | F.e
Region b | flow | non-energy | R.b | F.ne | [13 empty] | R.b | F.ne
|  | energy |  | F.e | [14 empty] | F.e
Region a | sector | non-energy | R.a | S.ne | [13 empty] | R.a | S.ne
|  | energy |  | S.e1 | [14 empty] | S.e1
|  | energy |  | S.e2 | [14 empty] | S.e2
Region b | sector | non-energy | R.b | S.ne | [13 empty] | R.b | S.ne
|  | energy |  | S.e1 | [14 empty] | S.e1
|  | energy |  | S.e2 | [14 empty] | S.e2
ESM model dataset
[20 empty] | R.a |  | R.b |  | R.a |  |  | R.b |  |  |  | R.a | R.b
[20 empty] | F.ne | F.e | F.ne | F.e | T.ne | T.e1 | T.e2 | T.ne | T.e1 | T.e2 |  | y.hh | y.hh
[18 empty] | R.a | F.ne
F.e
[18 empty] | R.b | F.ne
F.e
[18 empty] | R.a | S.ne
S.e
[18 empty] | R.b | S.ne
S.e
|  |  | SFC model dataset (total SUPPLY coeffs) | [14 empty] | SFC model dataset (total USE coeffs)
[5 empty] | R.a |  | R.b |  | R.a |  |  | R.b |  |  | R.a | R.b |  |  |  | R.a |  | R.b |  | R.a |  |  | R.b
[5 empty] | F.ne | F.e | F.ne | F.e | T.ne | T.e1 | T.e2 | T.ne | T.e1 | T.e2 | y.hh |  |  |  |  | F.ne | F.e | F.ne | F.e | T.ne | T.e1 | T.e2 | T.ne | T.e1 | T.e2 |  | y.hh
Region a | flow | non-energy | R.a | F.ne | [13 empty] | R.a | F.ne
|  | energy |  | F.e | [14 empty] | F.e
Region b | flow | non-energy | R.b | F.ne | [13 empty] | R.b | F.ne
|  | energy |  | F.e | [14 empty] | F.e
Region a | sector | non-energy | R.a | S.ne | [13 empty] | R.a | S.ne
|  | energy |  | S.e1 | [14 empty] | S.e1
|  | energy |  | S.e2 | [14 empty] | S.e2
Region b | sector | non-energy | R.b | S.ne | [13 empty] | R.b | S.ne
|  | energy |  | S.e1 | [14 empty] | S.e1
|  | energy |  | S.e2 | [14 empty] | S.e2
|  |  | ESM model dataset (total SUPPLY coeffs) | [17 empty] | ESM model dataset (total USE coeffs)
[5 empty] | R.a |  | R.b |  | R.a |  |  | R.b |  |  | R.a | R.b | R.a | R.b |  |  |  |  | R.a |  | R.b |  | R.a |  |  | R.b
[5 empty] | F.ne | F.e | F.ne | F.e | T.ne | T.e1 | T.e2 | T.ne | T.e1 | T.e2 | y.hh | y.hh | T.ne | T.ne |  |  |  |  | F.ne | F.e | F.ne | F.e | T.ne | T.e1 | T.e2 | T.ne | T.e1 | T.e2 | y.hh | T.ne
Region a | flow | non-energy | R.a | F.ne | [16 empty] | R.a | F.ne
|  | energy |  | F.e | [17 empty] | F.e
Region b | flow | non-energy | R.b | F.ne | [16 empty] | R.b | F.ne
|  | energy |  | F.e | [17 empty] | F.e
Region a | sector | non-energy | R.a | S.ne | [16 empty] | R.a | S.ne
|  | energy |  | S.e | [17 empty] | S.e
Region b | sector | non-energy | R.b | S.ne | [16 empty] | R.b | S.ne
|  | energy |  | S.e | [17 empty] | S.e
Note on Q39: [Threaded comment] Your version of Excel allows you to read this threaded comment; however, any edits to it will get removed if the file is opened in a newer version of Excel. Learn more: https://go.microsoft.com/fwlink/?linkid=870924 Comment: net regional demand (domestic + imports - exports)
Note on AH39: [Threaded comment] Your version of Excel allows you to read this threaded comment; however, any edits to it will get removed if the file is opened in a newer version of Excel. Learn more: https://go.microsoft.com/fwlink/?linkid=870924 Comment: net regional demand (domestic + imports - exports)

## identity_deprecated (hidden)
hours
region A
FLOWS |  |  | natural gas | crude oil | coal | natural biomass | uranium | gas products | oil products | coal products | refined uranium | refined biomass | electricity to user | electricity to transmission | road transport service | other transport service | hydrogen | housing
| SECTORS | [17 empty] | natural gas wells | crude oil wells | coal mines | forestry and logging | uranium mines | gas refineries | oil refineries | coal refineries | biomass refineries | uranium refineries | power system | [10 empty] | transport activities |  |  |  | hydrogen sector |  | housing |  | households | industries
|  | TECHNOLOGIES | [26 empty] | gas power plants | oil power plants | coal power plants | biomass power plants | nuclear power plants | pv power plants | wind power plants | hydro power plants | other rene power plants | fuel cells | rooftop pv power plants | traditional passenger cars | hybrid-electric cars | battery-electric cars | other transport techs | steam reformers | electrolyzers | high-energy-efficiency | low-energy-efficiency
natural gas |  |  | 1
crude oil |  |  |  | 1
coal |  |  |  |  | 1
natural biomass | [5 empty] | 1
uranium | [6 empty] | 1
gas products | [7 empty] | 1
oil products | [8 empty] | 1
coal products | [9 empty] | 1
refined uranium | [10 empty] | 1
refined biomass | [11 empty] | 1
electricity to user | [12 empty] | 1
electricity to transmission | [13 empty] | 1
road transport service | [14 empty] | 1
other transport service | [15 empty] | 1
hydrogen | [16 empty] | 1
housing | [17 empty] | 1
| natural gas wells | [17 empty] | 1
| crude oil wells | [18 empty] | 1
| coal mines | [19 empty] | 1
| forestry and logging | [20 empty] | 1
| uranium mines | [21 empty] | 1
| gas refineries | [22 empty] | 1
| oil refineries | [23 empty] | 1
| coal refineries | [24 empty] | 1
| biomass refineries | [25 empty] | 1
| uranium refineries | [26 empty] | 1
| power system | [27 empty] | 1 | 1 | 1 | 1 | 1 | 1 | 1 | 1 | 1 | 1 | 1
| transport activities | [38 empty] | 1 | 1 | 1 | 1
| hydrogen sector | [42 empty] | 1 | 1
| housing | [44 empty] | 1 | 1