## r.A.T1
|  |  | s.coal_extract | s.oil_extract | s.natgas_extract | s.forestry | s.coal_ref | s.oil_ref | s.uranium | s.biomass_ref | s.DAC | s.elect | [12 empty] | s.elect_trans | s.elect_storage | s.hydrogen_storage | s.hydrogen |  | s.blender
|  |  | t.coal_extract | t.oil_extract | t.natgas_extract | t.forestry | t.coal_ref | t.oil_ref | t.uranium | t.biomass_ref | t.DAC | t.elect_coal | t.elect_oil | t.elect_natgas | t.elect_natgas_ccs | t.elect_nuclear | t.elect_pv | t.elect_wind_on | t.elect_wind_off | t.elect_geothermal | t.elect_hydro | t.elect_waste_biomass | t.elect_waste_biomass_ccs | t.elect_import | t.elect_trans | t.elect_storage | t.hydrogen_storage | t.steam_reform | t.electrolyzer | t.gas_blender | t.biogas_blender | t.hydrogen_blender
|  |  | coal extraction | oil extraction | natgas extraction | forestry | coal refinery | oil refinery | uranium refinery | biomass refinery | direct air capture | coal power plant | oil power plant | natgas power plant | natgas ccs power plant | nuclear power plant | pv panels | on-shore wind power plant | off-shore wind power plant | geothermal power plant | hydro power plant | waste and biomass power plant | waste and biomass ccs power plant | imported electricity | electricity transmission | electric battery storage | hydrogen storage | steam reformer | electrolyzer | natgas blender | biomethane blender | hydrogen blender
u | f.coal_extract | coal | 0 | 0 | 0 | 0 | 1.4751 | 0 | 0 | 0 | 0 | 2.3132 | 0 | 0 | 0 | 0 | 0 | 0 | 0 | 0 | 0 | 0 | 0 | 0 | 0 | 0 | 0 | 0 | 0 | 0 | 0 | 0
| f.oil_extract | oil | 0 | 0 | 0 | 0 | 0 | 1 | 0 | 0 | 0 | 0 | 0.02321 | 0 | 0 | 0 | 0 | 0 | 0 | 0 | 0 | 0 | 0 | 0 | 0 | 0 | 0 | 0 | 0 | 0 | 0 | 0
| f.natgas_extract | natgas | 0 | 0 | 0 | 0 | 0.043707 | 0 | 0 | 0 | 0 | 0 | 0 | 2.4443 | 3.0554 | 0 | 0 | 0 | 0 | 0 | 0 | 0 | 0 | 0 | 0 | 0 | 0 | 1.6667 | 0 | 1 | 0 | 0
| f.biomass | solid biomass | 0 | 0 | 0 | 0 | 0 | 0 | 0 | 1 | 0 | 0 | 0 | 0 | 0 | 0 | 0 | 0 | 0 | 0 | 0 | 0.10955 | 0.10955 | 0 | 0 | 0 | 0 | 0 | 0 | 0 | 0 | 0
| f.coal | coal products | 0 | 0 | 0 | 0 | 0 | 0 | 0 | 0 | 0 | 0.57845 | 0 | 0 | 0 | 0 | 0 | 0 | 0 | 0 | 0 | 0 | 0 | 0 | 0 | 0 | 0 | 0 | 0 | 0 | 0 | 0
| f.oil | oil products | 0 | 0 | 0 | 0 | 0 | 0.13765 | 0 | 0 | 0 | 0 | 3.08 | 0 | 0 | 0 | 0 | 0 | 0 | 0 | 0 | 0 | 0 | 0 | 0 | 0 | 0 | 0 | 0 | 0 | 0 | 0
| f.biofuels | biogases and liquid biofuels | 0 | 0 | 0 | 0 | 0 | 0 | 0 | 0 | 0 | 0 | 0 | 0 | 0 | 0 | 0 | 0 | 0 | 0 | 0 | 0.054773 | 0.054773 | 0 | 0 | 0 | 0 | 0 | 0 | 0 | 1 | 0
| f.uranium_fuel | uranium fuel | 0 | 0 | 0 | 0 | 0 | 0 | 0 | 0 | 0 | 0 | 0 | 0 | 0 | 3.3598 | 0 | 0 | 0 | 0 | 0 | 0 | 0 | 0 | 0 | 0 | 0 | 0 | 0 | 0 | 0 | 0
| f.elect | electricity | 0 | 0 | 0 | 0 | 0 | 0 | 0 | 0 | 1.47 | 0.094453 | 0.094453 | 0.094453 | 0.094453 | 0.094453 | 0.094453 | 0.094453 | 0.094453 | 0.094453 | 0.094453 | 0.094453 | 0.094453 | 0 | 0.064486 | -1.05 | 0 | 0 | 1.25 | 0 | 0 | 0
| f.hydrogen | hydrogen | 0 | 0 | 0 | 0 | 0 | 0 | 0 | 0 | 0 | 0 | 0 | 0 | 0 | 0 | 0 | 0 | 0 | 0 | 0 | 0 | 0 | 0 | 0 | 0 | -1.05 | 0 | 0 | 0 | 0 | 1
| f.blended_gas | blended gas | 0 | 0 | 0 | 0 | 0 | 0 | 0 | 0 | 0 | 0 | 0 | 0 | 0 | 0 | 0 | 0 | 0 | 0 | 0 | 0 | 0 | 0 | 0 | 0 | 0 | 0 | 0 | 0 | 0 | 0
| f.CO2_capt | captured CO2 | 0 | 0 | 0 | 0 | 0 | 0 | 0 | 0 | 1 | 0 | 0 | 0 | 0 | 0 | 0 | 0 | 0 | 0 | 0 | 0 | 0 | 0 | 0 | 0 | 0 | 0 | 0 | 0 | 0 | 0
bp | f.raw_coal | raw coal | 1 | 0 | 0 | 0 | 0 | 0 | 0 | 0 | 0 | 0 | 0 | 0 | 0 | 0 | 0 | 0 | 0 | 0 | 0 | 0 | 0 | 0 | 0 | 0 | 0 | 0 | 0 | 0 | 0 | 0
| f.crude_oil | crude oil | 0 | 1 | 0 | 0 | 0 | 0 | 0 | 0 | 0 | 0 | 0 | 0 | 0 | 0 | 0 | 0 | 0 | 0 | 0 | 0 | 0 | 0 | 0 | 0 | 0 | 0 | 0 | 0 | 0 | 0
| f.raw_natgas | raw natgas | 0 | 0 | 1 | 0 | 0 | 0 | 0 | 0 | 0 | 0 | 0 | 0 | 0 | 0 | 0 | 0 | 0 | 0 | 0 | 0 | 0 | 0 | 0 | 0 | 0 | 0 | 0 | 0 | 0 | 0
| f.uranium | uranium | 0 | 0 | 0 | 0 | 0 | 0 | 1 | 0 | 0 | 0 | 0 | 0 | 0 | 0 | 0 | 0 | 0 | 0 | 0 | 0 | 0 | 0 | 0 | 0 | 0 | 0 | 0 | 0 | 0 | 0
| f.raw_biomass | raw biomass | 0 | 0 | 0 | 1 | 0 | 0 | 0 | 0 | 0 | 0 | 0 | 0 | 0 | 0 | 0 | 0 | 0 | 0 | 0 | 0 | 0 | 0 | 0 | 0 | 0 | 0 | 0 | 0 | 0 | 0
| f.hydro | hydro | 0 | 0 | 0 | 0 | 0 | 0 | 0 | 0 | 0 | 0 | 0 | 0 | 0 | 0 | 0 | 0 | 0 | 0 | 1.25 | 0 | 0 | 0 | 0 | 0 | 0 | 0 | 0 | 0 | 0 | 0
| f.geothermal | geothermal | 0 | 0 | 0 | 0 | 0 | 0 | 0 | 0 | 0 | 0 | 0 | 0 | 0 | 0 | 0 | 0 | 0 | 10 | 0 | 0 | 0 | 0 | 0 | 0 | 0 | 0 | 0 | 0 | 0 | 0
| f.solar | sun | 0 | 0 | 0 | 0 | 0 | 0 | 0 | 0 | 0 | 0 | 0 | 0 | 0 | 0 | 1 | 0 | 0 | 0 | 0 | 0 | 0 | 0 | 0 | 0 | 0 | 0 | 0 | 0 | 0 | 0
| f.wind | wind | 0 | 0 | 0 | 0 | 0 | 0 | 0 | 0 | 0 | 0 | 0 | 0 | 0 | 0 | 0 | 1 | 1 | 0 | 0 | 0 | 0 | 0 | 0 | 0 | 0 | 0 | 0 | 0 | 0 | 0
wu | f.production | energy waste produced | 0 | 0 | 0 | 0 | 0 | 0 | 0 | 0.22925 | 0 | 0 | 0 | 0 | 0 | 0 | 0 | 0 | 0 | 0 | 0 | 0 | 0 | 0 | 0 | 0 | 0 | 0 | 0 | 0 | 0 | 0
| f.use | energy waste used | 0 | 0 | 0 | 0 | 0 | 0 | 0 | 0 | 0 | 0 | 0 | 0 | 0 | 0 | 0 | 0 | 0 | 0 | 0 | 1.9888 | 1.9888 | 0 | 0 | 0 | 0 | 0 | 0 | 0 | 0 | 0
bu | f.eNOx | NOx | 0 | 0 | 0 | 0 | 0 | 0 | 0 | 0 | 0 | 2100 | 1000 | 2000 | 2000 | 25 | 275 | 65 | 65 | 32 | 8.51 | 890 | 890 | 0 | 0 | 0 | 0 | 0 | 0 | 0 | 0 | 0
st | st_soc_min | st_soc_min | 0 | 0 | 0 | 0 | 0 | 0 | 0 | 0 | 0 | 0 | 0 | 0 | 0 | 0 | 0 | 0 | 0 | 0 | 0 | 0 | 0 | 0 | 0 | 0.3 | 0.05 | 0 | 0 | 0 | 0 | 0
| st_cd_rate | st_cd_rate | 0 | 0 | 0 | 0 | 0 | 0 | 0 | 0 | 0 | 0 | 0 | 0 | 0 | 0 | 0 | 0 | 0 | 0 | 0 | 0 | 0 | 0 | 0 | 0.16667 | 1 | 0 | 0 | 0 | 0 | 0
| st_soc_start | st_soc_start | 0 | 0 | 0 | 0 | 0 | 0 | 0 | 0 | 0 | 0 | 0 | 0 | 0 | 0 | 0 | 0 | 0 | 0 | 0 | 0 | 0 | 0 | 0 | 0.5 | 0.5 | 0 | 0 | 0 | 0 | 0
| st_soc_end | st_soc_end | 0 | 0 | 0 | 0 | 0 | 0 | 0 | 0 | 0 | 0 | 0 | 0 | 0 | 0 | 0 | 0 | 0 | 0 | 0 | 0 | 0 | 0 | 0 | 0.5 | 0 | 0 | 0 | 0 | 0 | 0
cu | c_fu | fuel cost | 9.1003 | 25.7941 | 20 | 18.9432 | 0 | 0 | 8.1824 | 0 | 0 | 0 | 0 | 0 | 0 | 0 | 0 | 0 | 0 | 0 | 0 | 0 | 0 | 41.2043 | 0 | 0 | 0 | 0 | 0 | 0 | 0 | 0
| c_op | variable costs | 0 | 0 | 0 | 0 | 0 | 0 | 0 | 0 | 15 | 19.5819 | 19.5819 | 11.2098 | 28.2029 | 27.5719 | 35.4173 | 20.4055 | 44.2774 | 31.6302 | 43.4602 | 50.182 | 77.098 | 0 | 0 | 218.8475 | 0 | 0 | 0 | 0 | 0 | 0
| c_in | fixed costs | 0 | 0 | 0 | 0 | 0 | 0 | 0 | 0 | 125 | 1663669 | 1663669 | 637140.5 | 2296863 | 3519401 | 934005 | 1219907 | 2691513 | 3508000 | 3015126 | 2193377 | 6043407 | 0 | 1400000 | 218847.51 | 74545 | 798070 | 764912.2807 | 0 | 0 | 0
| c_ds | disposal costs | 0 | 0 | 0 | 0 | 0 | 0 | 0 | 0 | 0 | 83183.45 | 83183.45 | 31857.025 | 114843.15 | 527910.15 | 46700.25 | 60995.35 | 134575.65 | 175400 | 150756.3 | 109668.85 | 302170.35 | 0 | 0 | 40868.2 | 0 | 0 | 0 | 0 | 0 | 0
| f.eCO2 | CO2 | 0 | 0 | 0 | 0 | 0 | 0 | 0 | 0 | 0 | 0 | 0 | 0 | 0 | 0 | 0 | 0 | 0 | 0 | 0 | 0 | 0 | 0 | 0 | 0 | 0 | 0 | 0 | 0 | 0 | 0
| f.eNOx | NOx | 0 | 0 | 0 | 0 | 0 | 0 | 0 | 0 | 0 | 0 | 0 | 0 | 0 | 0 | 0 | 0 | 0 | 0 | 0 | 0 | 0 | 0 | 0 | 0 | 0 | 0 | 0 | 0 | 0 | 0
tp | t_tl | technology lifetime | 0 | 0 | 0 | 0 | 0 | 0 | 0 | 0 | 25 | 30 | 30 | 30 | 30 | 60 | 20 | 20 | 25 | 50 | 80 | 25 | 25 | 100 | 60 | 15 | 10 | 20 | 10 | 10 | 10 | 10
| t_el | economic lifetime (amortization) | 1 | 1 | 1 | 1 | 1 | 1 | 1 | 1 | 20 | 25 | 25 | 25 | 25 | 40 | 15 | 15 | 15 | 20 | 30 | 20 | 20 | 100 | 2 | 2 | 2 | 15 | 9 | 2 | 2 | 2
| t_ds | disposal weibull shape | 0 | 0 | 0 | 0 | 0 | 0 | 0 | 0 | 5 | 40 | 40 | 40 | 40 | 40 | 10 | 10 | 10 | 40 | 40 | 40 | 40 | 10 | 0 | 5 | 10 | 20 | 10 | 10 | 10 | 10
| t_ca | capacity to activity | 1 | 1 | 1 | 1 | 1 | 1 | 1 | 1 | 1 | 8760 | 8760 | 8760 | 8760 | 8760 | 8760 | 8760 | 8760 | 8760 | 8760 | 8760 | 8760 | 8760 | 8760 | 1 | 1 | 8760 | 8760 | 1 | 1 | 1
| t_mi | maximum annual capacity increase | 0 | 0 | 0 | 0 | 0 | 0 | 0 | 0 | 0 | 0 | 0 | 0 | 0 | 0 | 0 | 0 | 0 | 0 | 0 | 0 | 0 | 0 | 0 | 0 | 0 | 0 | 0 | 0 | 0 | 0
| t_cd | construction delay | 0 | 0 | 0 | 0 | 0 | 0 | 0 | 0 | 0 | 0 | 0 | 0 | 0 | 10 | 0 | 0 | 0 | 0 | 0 | 0 | 0 | 0 | 0 | 0 | 0 | 0 | 0 | 0 | 0 | 0
ef_f.eCO2 | f.coal_extract | coal | 1 | 1 | 1 | 1 | 1 | 1 | 1 | 1 | 1 | 1 | 1 | 1 | 0 | 1 | 1 | 1 | 1 | 1 | 1 | 1 | 0 | 1 | 1 | 1 | 1 | 1 | 1 | 1 | 1 | 1
| f.oil_extract | oil | 1 | 1 | 1 | 1 | 1 | 1 | 1 | 1 | 1 | 1 | 1 | 1 | 0 | 1 | 1 | 1 | 1 | 1 | 1 | 1 | 0 | 1 | 1 | 1 | 1 | 1 | 1 | 1 | 1 | 1
| f.natgas_extract | natgas | 1 | 1 | 1 | 1 | 1 | 1 | 1 | 1 | 1 | 1 | 1 | 1 | 0 | 1 | 1 | 1 | 1 | 1 | 1 | 1 | 0 | 1 | 1 | 1 | 1 | 0.6 | 1 | 1 | 1 | 1
| f.biomass | solid biomass | 1 | 1 | 1 | 1 | 1 | 1 | 1 | 1 | 1 | 1 | 1 | 1 | 0 | 1 | 1 | 1 | 1 | 1 | 1 | 1 | 0 | 1 | 1 | 1 | 1 | 1 | 1 | 1 | 1 | 1
| f.coal | coal products | 1 | 1 | 1 | 1 | 1 | 1 | 1 | 1 | 1 | 1 | 1 | 1 | 0 | 1 | 1 | 1 | 1 | 1 | 1 | 1 | 0 | 1 | 1 | 1 | 1 | 1 | 1 | 1 | 1 | 1
| f.oil | oil products | 1 | 1 | 1 | 1 | 1 | 1 | 1 | 1 | 1 | 1 | 1 | 1 | 0 | 1 | 1 | 1 | 1 | 1 | 1 | 1 | 0 | 1 | 1 | 1 | 1 | 1 | 1 | 1 | 1 | 1
| f.biofuels | biogases and liquid biofuels | 1 | 1 | 1 | 1 | 1 | 1 | 1 | 1 | 1 | 1 | 1 | 1 | 0 | 1 | 1 | 1 | 1 | 1 | 1 | 1 | 0 | 1 | 1 | 1 | 1 | 1 | 1 | 1 | 1 | 1
| f.uranium_fuel | uranium fuel | 1 | 1 | 1 | 1 | 1 | 1 | 1 | 1 | 1 | 1 | 1 | 1 | 0 | 1 | 1 | 1 | 1 | 1 | 1 | 1 | 0 | 1 | 1 | 1 | 1 | 1 | 1 | 1 | 1 | 1
| f.elect | electricity | 1 | 1 | 1 | 1 | 1 | 1 | 1 | 1 | 1 | 1 | 1 | 1 | 0 | 1 | 1 | 1 | 1 | 1 | 1 | 1 | 0 | 1 | 1 | 1 | 1 | 1 | 1 | 1 | 1 | 1
| f.hydrogen | hydrogen | 1 | 1 | 1 | 1 | 1 | 1 | 1 | 1 | 1 | 1 | 1 | 1 | 0 | 1 | 1 | 1 | 1 | 1 | 1 | 1 | 0 | 1 | 1 | 1 | 1 | 1 | 1 | 1 | 1 | 1
| f.blended_gas | blended gas | 1 | 1 | 1 | 1 | 1 | 1 | 1 | 1 | 1 | 1 | 1 | 1 | 0 | 1 | 1 | 1 | 1 | 1 | 1 | 1 | 0 | 1 | 1 | 1 | 1 | 1 | 1 | 1 | 1 | 1
| f.CO2_capt | captured CO2 | 1 | 1 | 1 | 1 | 1 | 1 | 1 | 1 | 1 | 1 | 1 | 1 | 0 | 1 | 1 | 1 | 1 | 1 | 1 | 1 | 0 | 1 | 1 | 1 | 1 | 1 | 1 | 1 | 1 | 1

## r.A.T2
|  |  | s.coal_extract | s.oil_extract | s.natgas_extract | s.forestry | s.coal_ref | s.oil_ref | s.uranium | s.biomass_ref | s.DAC | s.elect | [12 empty] | s.elect_trans | s.elect_storage | s.hydrogen_storage | s.hydrogen |  | s.blender
|  |  | t.coal_extract | t.oil_extract | t.natgas_extract | t.forestry | t.coal_ref | t.oil_ref | t.uranium | t.biomass_ref | t.DAC | t.elect_coal | t.elect_oil | t.elect_natgas | t.elect_natgas_ccs | t.elect_nuclear | t.elect_pv | t.elect_wind_on | t.elect_wind_off | t.elect_geothermal | t.elect_hydro | t.elect_waste_biomass | t.elect_waste_biomass_ccs | t.elect_import | t.elect_trans | t.elect_storage | t.hydrogen_storage | t.steam_reform | t.electrolyzer | t.gas_blender | t.biogas_blender | t.hydrogen_blender
|  |  | coal extraction | oil extraction | natgas extraction | forestry | coal refinery | oil refinery | uranium refinery | biomass refinery | direct air capture | coal power plant | oil power plant | natgas power plant | natgas ccs power plant | nuclear power plant | pv panels | on-shore wind power plant | off-shore wind power plant | geothermal power plant | hydro power plant | waste and biomass power plant | waste and biomass ccs power plant | imported electricity | electricity transmission | electric battery storage | hydrogen storage | steam reformer | electrolyzer | natgas blender | biomethane blender | hydrogen blender
u | f.coal_extract | coal | 0 | 0 | 0 | 0 | 1.4397 | 0 | 0 | 0 | 0 | 2.2891 | 0 | 0 | 0 | 0 | 0 | 0 | 0 | 0 | 0 | 0 | 0 | 0 | 0 | 0 | 0 | 0 | 0 | 0 | 0 | 0
| f.oil_extract | oil | 0 | 0 | 0 | 0 | 0 | 1 | 0 | 0 | 0 | 0 | 0.022861 | 0 | 0 | 0 | 0 | 0 | 0 | 0 | 0 | 0 | 0 | 0 | 0 | 0 | 0 | 0 | 0 | 0 | 0 | 0
| f.natgas_extract | natgas | 0 | 0 | 0 | 0 | 0.042413 | 0 | 0 | 0 | 0 | 0 | 0 | 2.5001 | 2.5001 | 0 | 0 | 0 | 0 | 0 | 0 | 0 | 0 | 0 | 0 | 0 | 0 | 1.6667 | 0 | 1 | 0 | 0
| f.biomass | solid biomass | 0 | 0 | 0 | 0.087155 | 0 | 0 | 0 | 1 | 0 | 0 | 0 | 0 | 0 | 0 | 0 | 0 | 0 | 0 | 0 | 0.047814 | 0.047814 | 0 | 0 | 0 | 0 | 0 | 0 | 0 | 0 | 0
| f.coal | coal products | 0 | 0 | 0 | 0 | 0 | 0 | 0 | 0 | 0 | 0.66223 | 0 | 0 | 0 | 0 | 0 | 0 | 0 | 0 | 0 | 0 | 0 | 0 | 0 | 0 | 0 | 0 | 0 | 0 | 0 | 0
| f.oil | oil products | 0 | 0 | 0 | 0 | 0 | 0.15481 | 0 | 0 | 0 | 0 | 3.0036 | 0 | 0 | 0 | 0 | 0 | 0 | 0 | 0 | 0 | 0 | 0 | 0 | 0 | 0 | 0 | 0 | 0 | 0 | 0
| f.biofuels | biogases and liquid biofuels | 0 | 0 | 0 | 0 | 0 | 0 | 0 | 0 | 0 | 0 | 0 | 0 | 0 | 0 | 0 | 0 | 0 | 0 | 0 | 0.069444 | 0.069444 | 0 | 0 | 0 | 0 | 0 | 0 | 0 | 1 | 0
| f.uranium_fuel | uranium fuel | 0 | 0 | 0 | 0 | 0 | 0 | 0 | 0 | 0 | 0 | 0 | 0 | 0 | 3.3598 | 0 | 0 | 0 | 0 | 0 | 0 | 0 | 0 | 0 | 0 | 0 | 0 | 0 | 0 | 0 | 0
| f.elect | electricity | 0 | 0 | 0 | 0 | 0 | 0 | 0 | 0 | 1.47 | 0.091644 | 0.091644 | 0.091644 | 0.091644 | 0.091644 | 0.091644 | 0.091644 | 0.091644 | 0.091644 | 0.091644 | 0.091644 | 0.091644 | 0 | 0.067477 | -1.05 | 0 | 0 | 1.25 | 0 | 0 | 0
| f.hydrogen | hydrogen | 0 | 0 | 0 | 0 | 0 | 0 | 0 | 0 | 0 | 0 | 0 | 0 | 0 | 0 | 0 | 0 | 0 | 0 | 0 | 0 | 0 | 0 | 0 | 0 | -1.05 | 0 | 0 | 0 | 0 | 1
| f.blended_gas | blended gas | 0 | 0 | 0 | 0 | 0 | 0 | 0 | 0 | 0 | 0 | 0 | 0 | 0 | 0 | 0 | 0 | 0 | 0 | 0 | 0 | 0 | 0 | 0 | 0 | 0 | 0 | 0 | 0 | 0 | 0
| f.CO2_capt | captured CO2 | 0 | 0 | 0 | 0 | 0 | 0 | 0 | 0 | 1 | 0 | 0 | 0 | 0 | 0 | 0 | 0 | 0 | 0 | 0 | 0 | 0 | 0 | 0 | 0 | 0 | 0 | 0 | 0 | 0 | 0
wu | f.production | energy waste produced | 0 | 0 | 0 | 0 | 0 | 0 | 0 | 0.18086 | 0 | 0 | 0 | 0 | 0 | 0 | 0 | 0 | 0 | 0 | 0 | 0 | 0 | 0 | 0 | 0 | 0 | 0 | 0 | 0 | 0 | 0
| f.use | energy waste used | 0 | 0 | 0 | 0 | 0 | 0 | 0 | 0 | 0 | 0 | 0 | 0 | 0 | 0 | 0 | 0 | 0 | 0 | 0 | 1.2773 | 1.2773 | 0 | 0 | 0 | 0 | 0 | 0 | 0 | 0 | 0
cu | c_fu | fuel cost | 9.1003 | 25.7941 | 20 | 18.9432 | 0 | 0 | 8.1824 | 0 | 0 | 0 | 0 | 0 | 0 | 0 | 0 | 0 | 0 | 0 | 0 | 0 | 0 | 41.2043 | 0 | 0 | 0 | 0 | 0 | 0 | 0 | 0
| c_op | variable costs | 0 | 0 | 0 | 0 | 0 | 0 | 0 | 0 | 15 | 19.5819 | 19.5819 | 11.2098 | 28.2029 | 27.5719 | 35.4173 | 20.4055 | 44.2774 | 31.6302 | 43.4602 | 50.182 | 77.098 | 0 | 0 | 218.8475 | 0 | 0 | 0 | 0 | 0 | 0
| c_in | fixed costs | 0 | 0 | 0 | 0 | 0 | 0 | 0 | 0 | 125 | 1663669 | 1663669 | 637140.5 | 2296863 | 3519401 | 934005 | 1219907 | 2691513 | 3508000 | 3015126 | 2193377 | 6043407 | 0 | 1400000 | 218847.51 | 74545 | 798070 | 764912.2807 | 0 | 0 | 0
| c_ds | disposal costs | 0 | 0 | 0 | 0 | 0 | 0 | 0 | 0 | 0 | 83183.45 | 83183.45 | 31857.025 | 114843.15 | 527910.15 | 46700.25 | 60995.35 | 134575.65 | 175400 | 150756.3 | 109668.85 | 302170.35 | 0 | 0 | 46600 | 0 | 0 | 0 | 0 | 0 | 0
| f.eCO2 | CO2 | 0 | 0 | 0 | 0 | 0 | 0 | 0 | 0 | 0 | 7.343 | 4.8447 | 2.506 | 0 | 0 | 0 | 0 | 0 | 0 | 0 | 0 | 0 | 0 | 0 | 0 | 0 | 0 | 0 | 0 | 0 | 0
| f.eNOx | NOx | 0 | 0 | 0 | 0 | 0 | 0 | 0 | 0 | 0 | 0 | 0 | 0 | 0 | 0 | 0 | 0 | 0 | 0 | 0 | 0 | 0 | 0 | 0 | 0 | 0 | 0 | 0 | 0 | 0 | 0

## r.A.T3
|  |  | s.coal_extract | s.oil_extract | s.natgas_extract | s.forestry | s.coal_ref | s.oil_ref | s.uranium | s.biomass_ref | s.DAC | s.elect | [12 empty] | s.elect_trans | s.elect_storage | s.hydrogen_storage | s.hydrogen |  | s.blender
|  |  | t.coal_extract | t.oil_extract | t.natgas_extract | t.forestry | t.coal_ref | t.oil_ref | t.uranium | t.biomass_ref | t.DAC | t.elect_coal | t.elect_oil | t.elect_natgas | t.elect_natgas_ccs | t.elect_nuclear | t.elect_pv | t.elect_wind_on | t.elect_wind_off | t.elect_geothermal | t.elect_hydro | t.elect_waste_biomass | t.elect_waste_biomass_ccs | t.elect_import | t.elect_trans | t.elect_storage | t.hydrogen_storage | t.steam_reform | t.electrolyzer | t.gas_blender | t.biogas_blender | t.hydrogen_blender
|  |  | coal extraction | oil extraction | natgas extraction | forestry | coal refinery | oil refinery | uranium refinery | biomass refinery | direct air capture | coal power plant | oil power plant | natgas power plant | natgas ccs power plant | nuclear power plant | pv panels | on-shore wind power plant | off-shore wind power plant | geothermal power plant | hydro power plant | waste and biomass power plant | waste and biomass ccs power plant | imported electricity | electricity transmission | electric battery storage | hydrogen storage | steam reformer | electrolyzer | natgas blender | biomethane blender | hydrogen blender
u | f.coal_extract | coal | 0 | 0 | 0 | 0 | 1.5473 | 0 | 0 | 0 | 0 | 2.2064 | 0 | 0 | 0 | 0 | 0 | 0 | 0 | 0 | 0 | 0 | 0 | 0 | 0 | 0 | 0 | 0 | 0 | 0 | 0 | 0
| f.oil_extract | oil | 0 | 0 | 0 | 0 | 0 | 1 | 0 | 0 | 0 | 0 | 0.020851 | 0 | 0 | 0 | 0 | 0 | 0 | 0 | 0 | 0 | 0 | 0 | 0 | 0 | 0 | 0 | 0 | 0 | 0 | 0
| f.natgas_extract | natgas | 0 | 0 | 0 | 0 | 0.047693 | 0 | 0 | 0 | 0 | 0 | 0 | 2.5026 | 2.5026 | 0 | 0 | 0 | 0 | 0 | 0 | 0 | 0 | 0 | 0 | 0 | 0 | 1.6667 | 0 | 1 | 0 | 0
| f.biomass | solid biomass | 0 | 0 | 0 | 0.082463 | 0 | 0 | 0 | 1 | 0 | 0 | 0 | 0 | 0 | 0 | 0 | 0 | 0 | 0 | 0 | 0.02791 | 0.02791 | 0 | 0 | 0 | 0 | 0 | 0 | 0 | 0 | 0
| f.coal | coal products | 0 | 0 | 0 | 0 | 0 | 0 | 0 | 0 | 0 | 0.74341 | 0 | 0 | 0 | 0 | 0 | 0 | 0 | 0 | 0 | 0 | 0 | 0 | 0 | 0 | 0 | 0 | 0 | 0 | 0 | 0
| f.oil | oil products | 0 | 0 | 0 | 0 | 0 | 0.1229 | 0 | 0 | 0 | 0 | 2.9555 | 0 | 0 | 0 | 0 | 0 | 0 | 0 | 0 | 0 | 0 | 0 | 0 | 0 | 0 | 0 | 0 | 0 | 0 | 0
| f.biofuels | biogases and liquid biofuels | 0 | 0 | 0 | 0 | 0 | 0 | 0 | 0 | 0 | 0 | 0 | 0 | 0 | 0 | 0 | 0 | 0 | 0 | 0 | 0.11297 | 0.11297 | 0 | 0 | 0 | 0 | 0 | 0 | 0 | 1 | 0
| f.uranium_fuel | uranium fuel | 0 | 0 | 0 | 0 | 0 | 0 | 0 | 0 | 0 | 0 | 0 | 0 | 0 | 3.3598 | 0 | 0 | 0 | 0 | 0 | 0 | 0 | 0 | 0 | 0 | 0 | 0 | 0 | 0 | 0 | 0
| f.elect | electricity | 0 | 0 | 0 | 0 | 0 | 0 | 0 | 0 | 1.47 | 0.094221 | 0.094221 | 0.094221 | 0.094221 | 0.094221 | 0.094221 | 0.094221 | 0.094221 | 0.094221 | 0.094221 | 0.094221 | 0.094221 | 0 | 0.064633 | -1.05 | 0 | 0 | 1.25 | 0 | 0 | 0
| f.hydrogen | hydrogen | 0 | 0 | 0 | 0 | 0 | 0 | 0 | 0 | 0 | 0 | 0 | 0 | 0 | 0 | 0 | 0 | 0 | 0 | 0 | 0 | 0 | 0 | 0 | 0 | -1.05 | 0 | 0 | 0 | 0 | 1
| f.blended_gas | blended gas | 0 | 0 | 0 | 0 | 0 | 0 | 0 | 0 | 0 | 0 | 0 | 0 | 0 | 0 | 0 | 0 | 0 | 0 | 0 | 0 | 0 | 0 | 0 | 0 | 0 | 0 | 0 | 0 | 0 | 0
| f.CO2_capt | captured CO2 | 0 | 0 | 0 | 0 | 0 | 0 | 0 | 0 | 1 | 0 | 0 | 0 | 0 | 0 | 0 | 0 | 0 | 0 | 0 | 0 | 0 | 0 | 0 | 0 | 0 | 0 | 0 | 0 | 0 | 0
wu | f.production | energy waste produced | 0 | 0 | 0 | 0 | 0 | 0 | 0 | 0.12562 | 0 | 0 | 0 | 0 | 0 | 0 | 0 | 0 | 0 | 0 | 0 | 0 | 0 | 0 | 0 | 0 | 0 | 0 | 0 | 0 | 0 | 0
| f.use | energy waste used | 0 | 0 | 0 | 0 | 0 | 0 | 0 | 0 | 0 | 0 | 0 | 0 | 0 | 0 | 0 | 0 | 0 | 0 | 0 | 1.2241 | 1.2241 | 0 | 0 | 0 | 0 | 0 | 0 | 0 | 0 | 0
cu | c_fu | fuel cost | 9.1003 | 25.7941 | 20 | 18.9432 | 0 | 0 | 8.1824 | 0 | 0 | 0 | 0 | 0 | 0 | 0 | 0 | 0 | 0 | 0 | 0 | 0 | 0 | 41.2043 | 0 | 0 | 0 | 0 | 0 | 0 | 0 | 0
| c_op | variable costs | 0 | 0 | 0 | 0 | 0 | 0 | 0 | 0 | 15 | 19.5819 | 19.5819 | 11.2098 | 28.2029 | 27.5719 | 35.4173 | 20.4055 | 44.2774 | 31.6302 | 43.4602 | 50.182 | 77.098 | 0 | 0 | 218.8475 | 0 | 0 | 0 | 0 | 0 | 0
| c_in | fixed costs | 0 | 0 | 0 | 0 | 0 | 0 | 0 | 0 | 125 | 1663669 | 1663669 | 637140.5 | 2296863 | 3519401 | 934005 | 1219907 | 2691513 | 3508000 | 3015126 | 2193377 | 6043407 | 0 | 1400000 | 218847.51 | 74545 | 798070 | 764912.2807 | 0 | 0 | 0
| c_ds | disposal costs | 0 | 0 | 0 | 0 | 0 | 0 | 0 | 0 | 0 | 83183.45 | 83183.45 | 31857.025 | 114843.15 | 527910.15 | 46700.25 | 60995.35 | 134575.65 | 175400 | 150756.3 | 109668.85 | 302170.35 | 0 | 0 | 46600 | 0 | 0 | 0 | 0 | 0 | 0
| f.eCO2 | CO2 | 0 | 0 | 0 | 0 | 0 | 0 | 0 | 0 | 0 | 7.343 | 4.8447 | 2.506 | 0 | 0 | 0 | 0 | 0 | 0 | 0 | 0 | 0 | 0 | 0 | 0 | 0 | 0 | 0 | 0 | 0 | 0
| f.eNOx | NOx | 0 | 0 | 0 | 0 | 0 | 0 | 0 | 0 | 0 | 0 | 0 | 0 | 0 | 0 | 0 | 0 | 0 | 0 | 0 | 0 | 0 | 0 | 0 | 0 | 0 | 0 | 0 | 0 | 0 | 0

## r.A.T4
|  |  | s.coal_extract | s.oil_extract | s.natgas_extract | s.forestry | s.coal_ref | s.oil_ref | s.uranium | s.biomass_ref | s.DAC | s.elect | [12 empty] | s.elect_trans | s.elect_storage | s.hydrogen_storage | s.hydrogen |  | s.blender
|  |  | t.coal_extract | t.oil_extract | t.natgas_extract | t.forestry | t.coal_ref | t.oil_ref | t.uranium | t.biomass_ref | t.DAC | t.elect_coal | t.elect_oil | t.elect_natgas | t.elect_natgas_ccs | t.elect_nuclear | t.elect_pv | t.elect_wind_on | t.elect_wind_off | t.elect_geothermal | t.elect_hydro | t.elect_waste_biomass | t.elect_waste_biomass_ccs | t.elect_import | t.elect_trans | t.elect_storage | t.hydrogen_storage | t.steam_reform | t.electrolyzer | t.gas_blender | t.biogas_blender | t.hydrogen_blender
|  |  | coal extraction | oil extraction | natgas extraction | forestry | coal refinery | oil refinery | uranium refinery | biomass refinery | direct air capture | coal power plant | oil power plant | natgas power plant | natgas ccs power plant | nuclear power plant | pv panels | on-shore wind power plant | off-shore wind power plant | geothermal power plant | hydro power plant | waste and biomass power plant | waste and biomass ccs power plant | imported electricity | electricity transmission | electric battery storage | hydrogen storage | steam reformer | electrolyzer | natgas blender | biomethane blender | hydrogen blender
u | f.coal_extract | coal | 0 | 0 | 0 | 0 | 1.4069 | 0 | 0 | 0 | 0 | 2.1181 | 0 | 0 | 0 | 0 | 0 | 0 | 0 | 0 | 0 | 0 | 0 | 0 | 0 | 0 | 0 | 0 | 0 | 0 | 0 | 0
| f.oil_extract | oil | 0 | 0 | 0 | 0 | 0 | 1 | 0 | 0 | 0 | 0 | 0.020419 | 0 | 0 | 0 | 0 | 0 | 0 | 0 | 0 | 0 | 0 | 0 | 0 | 0 | 0 | 0 | 0 | 0 | 0 | 0
| f.natgas_extract | natgas | 0 | 0 | 0 | 0 | 0.047603 | 0 | 0 | 0 | 0 | 0 | 0 | 2.453 | 2.453 | 0 | 0 | 0 | 0 | 0 | 0 | 0 | 0 | 0 | 0 | 0 | 0 | 1.6667 | 0 | 1 | 0 | 0
| f.biomass | solid biomass | 0 | 0 | 0 | 0.097871 | 0 | 0 | 0 | 1 | 0 | 0 | 0 | 0 | 0 | 0 | 0 | 0 | 0 | 0 | 0 | 0.050396 | 0.050396 | 0 | 0 | 0 | 0 | 0 | 0 | 0 | 0 | 0
| f.coal | coal products | 0 | 0 | 0 | 0 | 0 | 0 | 0 | 0 | 0 | 0.89753 | 0 | 0 | 0 | 0 | 0 | 0 | 0 | 0 | 0 | 0 | 0 | 0 | 0 | 0 | 0 | 0 | 0 | 0 | 0 | 0
| f.oil | oil products | 0 | 0 | 0 | 0 | 0 | 0.121 | 0 | 0 | 0 | 0 | 2.984 | 0 | 0 | 0 | 0 | 0 | 0 | 0 | 0 | 0 | 0 | 0 | 0 | 0 | 0 | 0 | 0 | 0 | 0 | 0
| f.biofuels | biogases and liquid biofuels | 0 | 0 | 0 | 0 | 0 | 0 | 0 | 0 | 0 | 0 | 0 | 0 | 0 | 0 | 0 | 0 | 0 | 0 | 0 | 0.090592 | 0.090592 | 0 | 0 | 0 | 0 | 0 | 0 | 0 | 1 | 0
| f.uranium_fuel | uranium fuel | 0 | 0 | 0 | 0 | 0 | 0 | 0 | 0 | 0 | 0 | 0 | 0 | 0 | 3.3598 | 0 | 0 | 0 | 0 | 0 | 0 | 0 | 0 | 0 | 0 | 0 | 0 | 0 | 0 | 0 | 0
| f.elect | electricity | 0 | 0 | 0 | 0 | 0 | 0 | 0 | 0 | 1.47 | 0.090653 | 0.090653 | 0.090653 | 0.090653 | 0.090653 | 0.090653 | 0.090653 | 0.090653 | 0.090653 | 0.090653 | 0.090653 | 0.090653 | 0 | 0.068037 | -1.05 | 0 | 0 | 1.25 | 0 | 0 | 0
| f.hydrogen | hydrogen | 0 | 0 | 0 | 0 | 0 | 0 | 0 | 0 | 0 | 0 | 0 | 0 | 0 | 0 | 0 | 0 | 0 | 0 | 0 | 0 | 0 | 0 | 0 | 0 | -1.05 | 0 | 0 | 0 | 0 | 1
| f.blended_gas | blended gas | 0 | 0 | 0 | 0 | 0 | 0 | 0 | 0 | 0 | 0 | 0 | 0 | 0 | 0 | 0 | 0 | 0 | 0 | 0 | 0 | 0 | 0 | 0 | 0 | 0 | 0 | 0 | 0 | 0 | 0
| f.CO2_capt | captured CO2 | 0 | 0 | 0 | 0 | 0 | 0 | 0 | 0 | 1 | 0 | 0 | 0 | 0 | 0 | 0 | 0 | 0 | 0 | 0 | 0 | 0 | 0 | 0 | 0 | 0 | 0 | 0 | 0 | 0 | 0
wu | f.production | energy waste produced | 0 | 0 | 0 | 0 | 0 | 0 | 0 | 0.12887 | 0 | 0 | 0 | 0 | 0 | 0 | 0 | 0 | 0 | 0 | 0 | 0 | 0 | 0 | 0 | 0 | 0 | 0 | 0 | 0 | 0 | 0
| f.use | energy waste used | 0 | 0 | 0 | 0 | 0 | 0 | 0 | 0 | 0 | 0 | 0 | 0 | 0 | 0 | 0 | 0 | 0 | 0 | 0 | 1.1879 | 1.1879 | 0 | 0 | 0 | 0 | 0 | 0 | 0 | 0 | 0
cu | c_fu | fuel cost | 9.1003 | 25.7941 | 20 | 18.9432 | 0 | 0 | 8.1824 | 0 | 0 | 0 | 0 | 0 | 0 | 0 | 0 | 0 | 0 | 0 | 0 | 0 | 0 | 41.2043 | 0 | 0 | 0 | 0 | 0 | 0 | 0 | 0
| c_op | variable costs | 0 | 0 | 0 | 0 | 0 | 0 | 0 | 0 | 15 | 19.5819 | 19.5819 | 11.2098 | 28.2029 | 27.5719 | 35.4173 | 20.4055 | 44.2774 | 31.6302 | 43.4602 | 50.182 | 77.098 | 0 | 0 | 218.8475 | 0 | 0 | 0 | 0 | 0 | 0
| c_in | fixed costs | 0 | 0 | 0 | 0 | 0 | 0 | 0 | 0 | 125 | 1663669 | 1663669 | 637140.5 | 2296863 | 3519401 | 934005 | 1219907 | 2691513 | 3508000 | 3015126 | 2193377 | 6043407 | 0 | 1400000 | 218847.51 | 74545 | 798070 | 764912.2807 | 0 | 0 | 0
| c_ds | disposal costs | 0 | 0 | 0 | 0 | 0 | 0 | 0 | 0 | 0 | 83183.45 | 83183.45 | 31857.025 | 114843.15 | 527910.15 | 46700.25 | 60995.35 | 134575.65 | 175400 | 150756.3 | 109668.85 | 302170.35 | 0 | 0 | 46600 | 0 | 0 | 0 | 0 | 0 | 0
| f.eCO2 | CO2 | 0 | 0 | 0 | 0 | 0 | 0 | 0 | 0 | 0 | 8.392 | 5.5368 | 2.864 | 0 | 0 | 0 | 0 | 0 | 0 | 0 | 0 | 0 | 0 | 0 | 0 | 0 | 0 | 0 | 0 | 0 | 0
| f.eNOx | NOx | 0 | 0 | 0 | 0 | 0 | 0 | 0 | 0 | 0 | 0 | 0 | 0 | 0 | 0 | 0 | 0 | 0 | 0 | 0 | 0 | 0 | 0 | 0 | 0 | 0 | 0 | 0 | 0 | 0 | 0

## r.A.T5
|  |  | s.coal_extract | s.oil_extract | s.natgas_extract | s.forestry | s.coal_ref | s.oil_ref | s.uranium | s.biomass_ref | s.DAC | s.elect | [12 empty] | s.elect_trans | s.elect_storage | s.hydrogen_storage | s.hydrogen |  | s.blender
|  |  | t.coal_extract | t.oil_extract | t.natgas_extract | t.forestry | t.coal_ref | t.oil_ref | t.uranium | t.biomass_ref | t.DAC | t.elect_coal | t.elect_oil | t.elect_natgas | t.elect_natgas_ccs | t.elect_nuclear | t.elect_pv | t.elect_wind_on | t.elect_wind_off | t.elect_geothermal | t.elect_hydro | t.elect_waste_biomass | t.elect_waste_biomass_ccs | t.elect_import | t.elect_trans | t.elect_storage | t.hydrogen_storage | t.steam_reform | t.electrolyzer | t.gas_blender | t.biogas_blender | t.hydrogen_blender
|  |  | coal extraction | oil extraction | natgas extraction | forestry | coal refinery | oil refinery | uranium refinery | biomass refinery | direct air capture | coal power plant | oil power plant | natgas power plant | natgas ccs power plant | nuclear power plant | pv panels | on-shore wind power plant | off-shore wind power plant | geothermal power plant | hydro power plant | waste and biomass power plant | waste and biomass ccs power plant | imported electricity | electricity transmission | electric battery storage | hydrogen storage | steam reformer | electrolyzer | natgas blender | biomethane blender | hydrogen blender
u | f.coal_extract | coal | 0 | 0 | 0 | 0 | 1.28 | 0 | 0 | 0 | 0 | 2.2139 | 0 | 0 | 0 | 0 | 0 | 0 | 0 | 0 | 0 | 0 | 0 | 0 | 0 | 0 | 0 | 0 | 0 | 0 | 0 | 0
| f.oil_extract | oil | 0 | 0 | 0 | 0 | 0 | 1 | 0 | 0 | 0 | 0 | 0.020799 | 0 | 0 | 0 | 0 | 0 | 0 | 0 | 0 | 0 | 0 | 0 | 0 | 0 | 0 | 0 | 0 | 0 | 0 | 0
| f.natgas_extract | natgas | 0 | 0 | 0 | 0 | 0.046436 | 0 | 0 | 0 | 0 | 0 | 0 | 2.3331 | 2.3331 | 0 | 0 | 0 | 0 | 0 | 0 | 0 | 0 | 0 | 0 | 0 | 0 | 1.6667 | 0 | 1 | 0 | 0
| f.biomass | solid biomass | 0 | 0 | 0 | 0.097035 | 0 | 0 | 0 | 1 | 0 | 0 | 0 | 0 | 0 | 0 | 0 | 0 | 0 | 0 | 0 | 0.090461 | 0.090461 | 0 | 0 | 0 | 0 | 0 | 0 | 0 | 0 | 0
| f.coal | coal products | 0 | 0 | 0 | 0 | 0 | 0 | 0 | 0 | 0 | 0.73686 | 0 | 0 | 0 | 0 | 0 | 0 | 0 | 0 | 0 | 0 | 0 | 0 | 0 | 0 | 0 | 0 | 0 | 0 | 0 | 0
| f.oil | oil products | 0 | 0 | 0 | 0 | 0 | 0.14025 | 0 | 0 | 0 | 0 | 2.9489 | 0 | 0 | 0 | 0 | 0 | 0 | 0 | 0 | 0 | 0 | 0 | 0 | 0 | 0 | 0 | 0 | 0 | 0 | 0
| f.biofuels | biogases and liquid biofuels | 0 | 0 | 0 | 0 | 0 | 0 | 0 | 0 | 0 | 0 | 0 | 0 | 0 | 0 | 0 | 0 | 0 | 0 | 0 | 0.20649 | 0.20649 | 0 | 0 | 0 | 0 | 0 | 0 | 0 | 1 | 0
| f.uranium_fuel | uranium fuel | 0 | 0 | 0 | 0 | 0 | 0 | 0 | 0 | 0 | 0 | 0 | 0 | 0 | 3.3598 | 0 | 0 | 0 | 0 | 0 | 0 | 0 | 0 | 0 | 0 | 0 | 0 | 0 | 0 | 0 | 0
| f.elect | electricity | 0 | 0 | 0 | 0 | 0 | 0 | 0 | 0 | 1.47 | 0.089592 | 0.089592 | 0.089592 | 0.089592 | 0.089592 | 0.089592 | 0.089592 | 0.089592 | 0.089592 | 0.089592 | 0.089592 | 0.089592 | 0 | 0.064064 | -1.05 | 0 | 0 | 1.25 | 0 | 0 | 0
| f.hydrogen | hydrogen | 0 | 0 | 0 | 0 | 0 | 0 | 0 | 0 | 0 | 0 | 0 | 0 | 0 | 0 | 0 | 0 | 0 | 0 | 0 | 0 | 0 | 0 | 0 | 0 | -1.05 | 0 | 0 | 0 | 0 | 1
| f.blended_gas | blended gas | 0 | 0 | 0 | 0 | 0 | 0 | 0 | 0 | 0 | 0 | 0 | 0 | 0 | 0 | 0 | 0 | 0 | 0 | 0 | 0 | 0 | 0 | 0 | 0 | 0 | 0 | 0 | 0 | 0 | 0
| f.CO2_capt | captured CO2 | 0 | 0 | 0 | 0 | 0 | 0 | 0 | 0 | 1 | 0 | 0 | 0 | 0 | 0 | 0 | 0 | 0 | 0 | 0 | 0 | 0 | 0 | 0 | 0 | 0 | 0 | 0 | 0 | 0 | 0
wu | f.production | energy waste produced | 0 | 0 | 0 | 0 | 0 | 0 | 0 | 0.1089 | 0 | 0 | 0 | 0 | 0 | 0 | 0 | 0 | 0 | 0 | 0 | 0 | 0 | 0 | 0 | 0 | 0 | 0 | 0 | 0 | 0 | 0
| f.use | energy waste used | 0 | 0 | 0 | 0 | 0 | 0 | 0 | 0 | 0 | 0 | 0 | 0 | 0 | 0 | 0 | 0 | 0 | 0 | 0 | 1.1318 | 1.1318 | 0 | 0 | 0 | 0 | 0 | 0 | 0 | 0 | 0
cu | c_fu | fuel cost | 9.1003 | 25.7941 | 20 | 18.9432 | 0 | 0 | 8.1824 | 0 | 0 | 0 | 0 | 0 | 0 | 0 | 0 | 0 | 0 | 0 | 0 | 0 | 0 | 41.2043 | 0 | 0 | 0 | 0 | 0 | 0 | 0 | 0
| c_op | variable costs | 0 | 0 | 0 | 0 | 0 | 0 | 0 | 0 | 15 | 19.5819 | 19.5819 | 11.2098 | 28.2029 | 27.5719 | 35.4173 | 20.4055 | 44.2774 | 31.6302 | 43.4602 | 50.182 | 77.098 | 0 | 0 | 218.8475 | 0 | 0 | 0 | 0 | 0 | 0
| c_in | fixed costs | 0 | 0 | 0 | 0 | 0 | 0 | 0 | 0 | 125 | 1663669 | 1663669 | 637140.5 | 2296863 | 3519401 | 934005 | 1219907 | 2691513 | 3508000 | 3015126 | 2193377 | 6043407 | 0 | 1400000 | 218847.51 | 74545 | 798070 | 764912.2807 | 0 | 0 | 0
| c_ds | disposal costs | 0 | 0 | 0 | 0 | 0 | 0 | 0 | 0 | 0 | 83183.45 | 83183.45 | 31857.025 | 114843.15 | 527910.15 | 46700.25 | 60995.35 | 134575.65 | 175400 | 150756.3 | 109668.85 | 302170.35 | 0 | 0 | 46600 | 0 | 0 | 0 | 0 | 0 | 0
| f.eCO2 | CO2 | 0 | 0 | 0 | 0 | 0 | 0 | 0 | 0 | 0 | 6.294 | 4.1526 | 2.148 | 0 | 0 | 0 | 0 | 0 | 0 | 0 | 0 | 0 | 0 | 0 | 0 | 0 | 0 | 0 | 0 | 0 | 0
| f.eNOx | NOx | 0 | 0 | 0 | 0 | 0 | 0 | 0 | 0 | 0 | 0 | 0 | 0 | 0 | 0 | 0 | 0 | 0 | 0 | 0 | 0 | 0 | 0 | 0 | 0 | 0 | 0 | 0 | 0 | 0 | 0

## r.A.T6
|  |  | s.coal_extract | s.oil_extract | s.natgas_extract | s.forestry | s.coal_ref | s.oil_ref | s.uranium | s.biomass_ref | s.DAC | s.elect | [12 empty] | s.elect_trans | s.elect_storage | s.hydrogen_storage | s.hydrogen |  | s.blender
|  |  | t.coal_extract | t.oil_extract | t.natgas_extract | t.forestry | t.coal_ref | t.oil_ref | t.uranium | t.biomass_ref | t.DAC | t.elect_coal | t.elect_oil | t.elect_natgas | t.elect_natgas_ccs | t.elect_nuclear | t.elect_pv | t.elect_wind_on | t.elect_wind_off | t.elect_geothermal | t.elect_hydro | t.elect_waste_biomass | t.elect_waste_biomass_ccs | t.elect_import | t.elect_trans | t.elect_storage | t.hydrogen_storage | t.steam_reform | t.electrolyzer | t.gas_blender | t.biogas_blender | t.hydrogen_blender
|  |  | coal extraction | oil extraction | natgas extraction | forestry | coal refinery | oil refinery | uranium refinery | biomass refinery | direct air capture | coal power plant | oil power plant | natgas power plant | natgas ccs power plant | nuclear power plant | pv panels | on-shore wind power plant | off-shore wind power plant | geothermal power plant | hydro power plant | waste and biomass power plant | waste and biomass ccs power plant | imported electricity | electricity transmission | electric battery storage | hydrogen storage | steam reformer | electrolyzer | natgas blender | biomethane blender | hydrogen blender
u | f.coal_extract | coal | 0 | 0 | 0 | 0 | 1.4554 | 0 | 0 | 0 | 0 | 2.2314 | 0 | 0 | 0 | 0 | 0 | 0 | 0 | 0 | 0 | 0 | 0 | 0 | 0 | 0 | 0 | 0 | 0 | 0 | 0 | 0
| f.oil_extract | oil | 0 | 0 | 0 | 0 | 0 | 1 | 0 | 0 | 0 | 0 | 0.0207 | 0 | 0 | 0 | 0 | 0 | 0 | 0 | 0 | 0 | 0 | 0 | 0 | 0 | 0 | 0 | 0 | 0 | 0 | 0
| f.natgas_extract | natgas | 0 | 0 | 0 | 0 | 0.047165 | 0 | 0 | 0 | 0 | 0 | 0 | 2.4025 | 2.4025 | 0 | 0 | 0 | 0 | 0 | 0 | 0 | 0 | 0 | 0 | 0 | 0 | 1.6667 | 0 | 1 | 0 | 0
| f.biomass | solid biomass | 0 | 0 | 0 | 0.086026 | 0 | 0 | 0 | 1 | 0 | 0 | 0 | 0 | 0 | 0 | 0 | 0 | 0 | 0 | 0 | 0.1417 | 0.1417 | 0 | 0 | 0 | 0 | 0 | 0 | 0 | 0 | 0
| f.coal | coal products | 0 | 0 | 0 | 0 | 0 | 0 | 0 | 0 | 0 | 0.64505 | 0 | 0 | 0 | 0 | 0 | 0 | 0 | 0 | 0 | 0 | 0 | 0 | 0 | 0 | 0 | 0 | 0 | 0 | 0 | 0
| f.oil | oil products | 0 | 0 | 0 | 0 | 0 | 0.13772 | 0 | 0 | 0 | 0 | 2.9828 | 0 | 0 | 0 | 0 | 0 | 0 | 0 | 0 | 0 | 0 | 0 | 0 | 0 | 0 | 0 | 0 | 0 | 0 | 0
| f.biofuels | biogases and liquid biofuels | 0 | 0 | 0 | 0 | 0 | 0 | 0 | 0 | 0 | 0 | 0 | 0 | 0 | 0 | 0 | 0 | 0 | 0 | 0 | 0.4091 | 0.4091 | 0 | 0 | 0 | 0 | 0 | 0 | 0 | 1 | 0
| f.uranium_fuel | uranium fuel | 0 | 0 | 0 | 0 | 0 | 0 | 0 | 0 | 0 | 0 | 0 | 0 | 0 | 3.3598 | 0 | 0 | 0 | 0 | 0 | 0 | 0 | 0 | 0 | 0 | 0 | 0 | 0 | 0 | 0 | 0
| f.elect | electricity | 0 | 0 | 0 | 0 | 0 | 0 | 0 | 0 | 1.47 | 0.095522 | 0.095522 | 0.095522 | 0.095522 | 0.095522 | 0.095522 | 0.095522 | 0.095522 | 0.095522 | 0.095522 | 0.095522 | 0.095522 | 0 | 0.063501 | -1.05 | 0 | 0 | 1.25 | 0 | 0 | 0
| f.hydrogen | hydrogen | 0 | 0 | 0 | 0 | 0 | 0 | 0 | 0 | 0 | 0 | 0 | 0 | 0 | 0 | 0 | 0 | 0 | 0 | 0 | 0 | 0 | 0 | 0 | 0 | -1.05 | 0 | 0 | 0 | 0 | 1
| f.blended_gas | blended gas | 0 | 0 | 0 | 0 | 0 | 0 | 0 | 0 | 0 | 0 | 0 | 0 | 0 | 0 | 0 | 0 | 0 | 0 | 0 | 0 | 0 | 0 | 0 | 0 | 0 | 0 | 0 | 0 | 0 | 0
| f.CO2_capt | captured CO2 | 0 | 0 | 0 | 0 | 0 | 0 | 0 | 0 | 1 | 0 | 0 | 0 | 0 | 0 | 0 | 0 | 0 | 0 | 0 | 0 | 0 | 0 | 0 | 0 | 0 | 0 | 0 | 0 | 0 | 0
wu | f.production | energy waste produced | 0 | 0 | 0 | 0 | 0 | 0 | 0 | 0.18196 | 0 | 0 | 0 | 0 | 0 | 0 | 0 | 0 | 0 | 0 | 0 | 0 | 0 | 0 | 0 | 0 | 0 | 0 | 0 | 0 | 0 | 0
| f.use | energy waste used | 0 | 0 | 0 | 0 | 0 | 0 | 0 | 0 | 0 | 0 | 0 | 0 | 0 | 0 | 0 | 0 | 0 | 0 | 0 | 1.3275 | 1.3275 | 0 | 0 | 0 | 0 | 0 | 0 | 0 | 0 | 0
cu | c_fu | fuel cost | 9.1003 | 25.7941 | 20 | 18.9432 | 0 | 0 | 8.1824 | 0 | 0 | 0 | 0 | 0 | 0 | 0 | 0 | 0 | 0 | 0 | 0 | 0 | 0 | 41.2043 | 0 | 0 | 0 | 0 | 0 | 0 | 0 | 0
| c_op | variable costs | 0 | 0 | 0 | 0 | 0 | 0 | 0 | 0 | 15 | 19.5819 | 19.5819 | 11.2098 | 28.2029 | 27.5719 | 35.4173 | 20.4055 | 44.2774 | 31.6302 | 43.4602 | 50.182 | 77.098 | 0 | 0 | 218.8475 | 0 | 0 | 0 | 0 | 0 | 0
| c_in | fixed costs | 0 | 0 | 0 | 0 | 0 | 0 | 0 | 0 | 125 | 1663669 | 1663669 | 637140.5 | 2296863 | 3519401 | 934005 | 1219907 | 2691513 | 3508000 | 3015126 | 2193377 | 6043407 | 0 | 1400000 | 218847.51 | 74545 | 798070 | 764912.2807 | 0 | 0 | 0
| c_ds | disposal costs | 0 | 0 | 0 | 0 | 0 | 0 | 0 | 0 | 0 | 83183.45 | 83183.45 | 31857.025 | 114843.15 | 527910.15 | 46700.25 | 60995.35 | 134575.65 | 175400 | 150756.3 | 109668.85 | 302170.35 | 0 | 0 | 46600 | 0 | 0 | 0 | 0 | 0 | 0
| f.eCO2 | CO2 | 0 | 0 | 0 | 0 | 0 | 0 | 0 | 0 | 0 | 7.8675 | 5.1908 | 2.685 | 0 | 0 | 0 | 0 | 0 | 0 | 0 | 0 | 0 | 0 | 0 | 0 | 0 | 0 | 0 | 0 | 0 | 0
| f.eNOx | NOx | 0 | 0 | 0 | 0 | 0 | 0 | 0 | 0 | 0 | 0 | 0 | 0 | 0 | 0 | 0 | 0 | 0 | 0 | 0 | 0 | 0 | 0 | 0 | 0 | 0 | 0 | 0 | 0 | 0 | 0

## r.A.T7
|  |  | s.coal_extract | s.oil_extract | s.natgas_extract | s.forestry | s.coal_ref | s.oil_ref | s.uranium | s.biomass_ref | s.DAC | s.elect | [12 empty] | s.elect_trans | s.elect_storage | s.hydrogen_storage | s.hydrogen |  | s.blender
|  |  | t.coal_extract | t.oil_extract | t.natgas_extract | t.forestry | t.coal_ref | t.oil_ref | t.uranium | t.biomass_ref | t.DAC | t.elect_coal | t.elect_oil | t.elect_natgas | t.elect_natgas_ccs | t.elect_nuclear | t.elect_pv | t.elect_wind_on | t.elect_wind_off | t.elect_geothermal | t.elect_hydro | t.elect_waste_biomass | t.elect_waste_biomass_ccs | t.elect_import | t.elect_trans | t.elect_storage | t.hydrogen_storage | t.steam_reform | t.electrolyzer | t.gas_blender | t.biogas_blender | t.hydrogen_blender
|  |  | coal extraction | oil extraction | natgas extraction | forestry | coal refinery | oil refinery | uranium refinery | biomass refinery | direct air capture | coal power plant | oil power plant | natgas power plant | natgas ccs power plant | nuclear power plant | pv panels | on-shore wind power plant | off-shore wind power plant | geothermal power plant | hydro power plant | waste and biomass power plant | waste and biomass ccs power plant | imported electricity | electricity transmission | electric battery storage | hydrogen storage | steam reformer | electrolyzer | natgas blender | biomethane blender | hydrogen blender
u | f.coal_extract | coal | 0 | 0 | 0 | 0 | 1.4933 | 0 | 0 | 0 | 0 | 2.2265 | 0 | 0 | 0 | 0 | 0 | 0 | 0 | 0 | 0 | 0 | 0 | 0 | 0 | 0 | 0 | 0 | 0 | 0 | 0 | 0
| f.oil_extract | oil | 0 | 0 | 0 | 0 | 0 | 1 | 0 | 0 | 0 | 0 | 0.021653 | 0 | 0 | 0 | 0 | 0 | 0 | 0 | 0 | 0 | 0 | 0 | 0 | 0 | 0 | 0 | 0 | 0 | 0 | 0
| f.natgas_extract | natgas | 0 | 0 | 0 | 0 | 0.049091 | 0 | 0 | 0 | 0 | 0 | 0 | 2.3683 | 2.3683 | 0 | 0 | 0 | 0 | 0 | 0 | 0 | 0 | 0 | 0 | 0 | 0 | 1.6667 | 0 | 1 | 0 | 0
| f.biomass | solid biomass | 0 | 0 | 0 | 0.088515 | 0 | 0 | 0 | 1 | 0 | 0 | 0 | 0 | 0 | 0 | 0 | 0 | 0 | 0 | 0 | 0.15052 | 0.15052 | 0 | 0 | 0 | 0 | 0 | 0 | 0 | 0 | 0
| f.coal | coal products | 0 | 0 | 0 | 0 | 0 | 0 | 0 | 0 | 0 | 0.66097 | 0 | 0 | 0 | 0 | 0 | 0 | 0 | 0 | 0 | 0 | 0 | 0 | 0 | 0 | 0 | 0 | 0 | 0 | 0 | 0
| f.oil | oil products | 0 | 0 | 0 | 0 | 0 | 0.11305 | 0 | 0 | 0 | 0 | 2.9803 | 0 | 0 | 0 | 0 | 0 | 0 | 0 | 0 | 0 | 0 | 0 | 0 | 0 | 0 | 0 | 0 | 0 | 0 | 0
| f.biofuels | biogases and liquid biofuels | 0 | 0 | 0 | 0 | 0 | 0 | 0 | 0 | 0 | 0 | 0 | 0 | 0 | 0 | 0 | 0 | 0 | 0 | 0 | 0.56503 | 0.56503 | 0 | 0 | 0 | 0 | 0 | 0 | 0 | 1 | 0
| f.uranium_fuel | uranium fuel | 0 | 0 | 0 | 0 | 0 | 0 | 0 | 0 | 0 | 0 | 0 | 0 | 0 | 3.3598 | 0 | 0 | 0 | 0 | 0 | 0 | 0 | 0 | 0 | 0 | 0 | 0 | 0 | 0 | 0 | 0
| f.elect | electricity | 0 | 0 | 0 | 0 | 0 | 0 | 0 | 0 | 1.47 | 0.098862 | 0.098862 | 0.098862 | 0.098862 | 0.098862 | 0.098862 | 0.098862 | 0.098862 | 0.098862 | 0.098862 | 0.098862 | 0.098862 | 0 | 0.061104 | -1.05 | 0 | 0 | 1.25 | 0 | 0 | 0
| f.hydrogen | hydrogen | 0 | 0 | 0 | 0 | 0 | 0 | 0 | 0 | 0 | 0 | 0 | 0 | 0 | 0 | 0 | 0 | 0 | 0 | 0 | 0 | 0 | 0 | 0 | 0 | -1.05 | 0 | 0 | 0 | 0 | 1
| f.blended_gas | blended gas | 0 | 0 | 0 | 0 | 0 | 0 | 0 | 0 | 0 | 0 | 0 | 0 | 0 | 0 | 0 | 0 | 0 | 0 | 0 | 0 | 0 | 0 | 0 | 0 | 0 | 0 | 0 | 0 | 0 | 0
| f.CO2_capt | captured CO2 | 0 | 0 | 0 | 0 | 0 | 0 | 0 | 0 | 1 | 0 | 0 | 0 | 0 | 0 | 0 | 0 | 0 | 0 | 0 | 0 | 0 | 0 | 0 | 0 | 0 | 0 | 0 | 0 | 0 | 0
wu | f.production | energy waste produced | 0 | 0 | 0 | 0 | 0 | 0 | 0 | 0.19666 | 0 | 0 | 0 | 0 | 0 | 0 | 0 | 0 | 0 | 0 | 0 | 0 | 0 | 0 | 0 | 0 | 0 | 0 | 0 | 0 | 0 | 0
| f.use | energy waste used | 0 | 0 | 0 | 0 | 0 | 0 | 0 | 0 | 0 | 0 | 0 | 0 | 0 | 0 | 0 | 0 | 0 | 0 | 0 | 1.0795 | 1.0795 | 0 | 0 | 0 | 0 | 0 | 0 | 0 | 0 | 0
cu | c_fu | fuel cost | 9.1003 | 25.7941 | 20 | 18.9432 | 0 | 0 | 8.1824 | 0 | 0 | 0 | 0 | 0 | 0 | 0 | 0 | 0 | 0 | 0 | 0 | 0 | 0 | 41.2043 | 0 | 0 | 0 | 0 | 0 | 0 | 0 | 0
| c_op | variable costs | 0 | 0 | 0 | 0 | 0 | 0 | 0 | 0 | 15 | 19.5819 | 19.5819 | 11.2098 | 28.2029 | 27.5719 | 35.4173 | 20.4055 | 44.2774 | 31.6302 | 43.4602 | 50.182 | 77.098 | 0 | 0 | 218.8475 | 0 | 0 | 0 | 0 | 0 | 0
| c_in | fixed costs | 0 | 0 | 0 | 0 | 0 | 0 | 0 | 0 | 125 | 1663669 | 1663669 | 637140.5 | 2296863 | 3519401 | 934005 | 1219907 | 2691513 | 3508000 | 3015126 | 2193377 | 6043407 | 0 | 1400000 | 218847.51 | 74545 | 798070 | 764912.2807 | 0 | 0 | 0
| c_ds | disposal costs | 0 | 0 | 0 | 0 | 0 | 0 | 0 | 0 | 0 | 83183.45 | 83183.45 | 31857.025 | 114843.15 | 527910.15 | 46700.25 | 60995.35 | 134575.65 | 175400 | 150756.3 | 109668.85 | 302170.35 | 0 | 0 | 46600 | 0 | 0 | 0 | 0 | 0 | 0
| f.eCO2 | CO2 | 0 | 0 | 0 | 0 | 0 | 0 | 0 | 0 | 0 | 26.225 | 17.3026 | 8.95 | 0 | 0 | 0 | 0 | 0 | 0 | 0 | 0 | 0 | 0 | 0 | 0 | 0 | 0 | 0 | 0 | 0 | 0
| f.eNOx | NOx | 0 | 0 | 0 | 0 | 0 | 0 | 0 | 0 | 0 | 0 | 0 | 0 | 0 | 0 | 0 | 0 | 0 | 0 | 0 | 0 | 0 | 0 | 0 | 0 | 0 | 0 | 0 | 0 | 0 | 0

## r.A.T8
|  |  | s.coal_extract | s.oil_extract | s.natgas_extract | s.forestry | s.coal_ref | s.oil_ref | s.uranium | s.biomass_ref | s.DAC | s.elect | [12 empty] | s.elect_trans | s.elect_storage | s.hydrogen_storage | s.hydrogen |  | s.blender
|  |  | t.coal_extract | t.oil_extract | t.natgas_extract | t.forestry | t.coal_ref | t.oil_ref | t.uranium | t.biomass_ref | t.DAC | t.elect_coal | t.elect_oil | t.elect_natgas | t.elect_natgas_ccs | t.elect_nuclear | t.elect_pv | t.elect_wind_on | t.elect_wind_off | t.elect_geothermal | t.elect_hydro | t.elect_waste_biomass | t.elect_waste_biomass_ccs | t.elect_import | t.elect_trans | t.elect_storage | t.hydrogen_storage | t.steam_reform | t.electrolyzer | t.gas_blender | t.biogas_blender | t.hydrogen_blender
|  |  | coal extraction | oil extraction | natgas extraction | forestry | coal refinery | oil refinery | uranium refinery | biomass refinery | direct air capture | coal power plant | oil power plant | natgas power plant | natgas ccs power plant | nuclear power plant | pv panels | on-shore wind power plant | off-shore wind power plant | geothermal power plant | hydro power plant | waste and biomass power plant | waste and biomass ccs power plant | imported electricity | electricity transmission | electric battery storage | hydrogen storage | steam reformer | electrolyzer | natgas blender | biomethane blender | hydrogen blender
u | f.coal_extract | coal | 0 | 0 | 0 | 0 | 1.5106 | 0 | 0 | 0 | 0 | 2.1334 | 0 | 0 | 0 | 0 | 0 | 0 | 0 | 0 | 0 | 0 | 0 | 0 | 0 | 0 | 0 | 0 | 0 | 0 | 0 | 0
| f.oil_extract | oil | 0 | 0 | 0 | 0 | 0 | 1 | 0 | 0 | 0 | 0 | 0.023607 | 0 | 0 | 0 | 0 | 0 | 0 | 0 | 0 | 0 | 0 | 0 | 0 | 0 | 0 | 0 | 0 | 0 | 0 | 0
| f.natgas_extract | natgas | 0 | 0 | 0 | 0 | 0 | 0 | 0 | 0 | 0 | 0 | 0 | 2.2618 | 2.2618 | 0 | 0 | 0 | 0 | 0 | 0 | 0 | 0 | 0 | 0 | 0 | 0 | 1.6667 | 0 | 1 | 0 | 0
| f.biomass | solid biomass | 0 | 0 | 0 | 0.088909 | 0 | 0 | 0 | 1 | 0 | 0 | 0 | 0 | 0 | 0 | 0 | 0 | 0 | 0 | 0 | 0.15496 | 0.15496 | 0 | 0 | 0 | 0 | 0 | 0 | 0 | 0 | 0
| f.coal | coal products | 0 | 0 | 0 | 0 | 0 | 0 | 0 | 0 | 0 | 0.75578 | 0 | 0 | 0 | 0 | 0 | 0 | 0 | 0 | 0 | 0 | 0 | 0 | 0 | 0 | 0 | 0 | 0 | 0 | 0 | 0
| f.oil | oil products | 0 | 0 | 0 | 0 | 0 | 0.13131 | 0 | 0 | 0 | 0 | 3.0117 | 0 | 0 | 0 | 0 | 0 | 0 | 0 | 0 | 0 | 0 | 0 | 0 | 0 | 0 | 0 | 0 | 0 | 0 | 0
| f.biofuels | biogases and liquid biofuels | 0 | 0 | 0 | 0 | 0 | 0 | 0 | 0 | 0 | 0 | 0 | 0 | 0 | 0 | 0 | 0 | 0 | 0 | 0 | 0.90665 | 0.90665 | 0 | 0 | 0 | 0 | 0 | 0 | 0 | 1 | 0
| f.uranium_fuel | uranium fuel | 0 | 0 | 0 | 0 | 0 | 0 | 0 | 0 | 0 | 0 | 0 | 0 | 0 | 3.3598 | 0 | 0 | 0 | 0 | 0 | 0 | 0 | 0 | 0 | 0 | 0 | 0 | 0 | 0 | 0 | 0
| f.elect | electricity | 0 | 0 | 0 | 0 | 0 | 0 | 0 | 0 | 1.47 | 0.096774 | 0.096774 | 0.096774 | 0.096774 | 0.096774 | 0.096774 | 0.096774 | 0.096774 | 0.096774 | 0.096774 | 0.096774 | 0.096774 | 0 | 0.062075 | -1.05 | 0 | 0 | 1.25 | 0 | 0 | 0
| f.hydrogen | hydrogen | 0 | 0 | 0 | 0 | 0 | 0 | 0 | 0 | 0 | 0 | 0 | 0 | 0 | 0 | 0 | 0 | 0 | 0 | 0 | 0 | 0 | 0 | 0 | 0 | -1.05 | 0 | 0 | 0 | 0 | 1
| f.blended_gas | blended gas | 0 | 0 | 0 | 0 | 0 | 0 | 0 | 0 | 0 | 0 | 0 | 0 | 0 | 0 | 0 | 0 | 0 | 0 | 0 | 0 | 0 | 0 | 0 | 0 | 0 | 0 | 0 | 0 | 0 | 0
| f.CO2_capt | captured CO2 | 0 | 0 | 0 | 0 | 0 | 0 | 0 | 0 | 1 | 0 | 0 | 0 | 0 | 0 | 0 | 0 | 0 | 0 | 0 | 0 | 0 | 0 | 0 | 0 | 0 | 0 | 0 | 0 | 0 | 0
wu | f.production | energy waste produced | 0 | 0 | 0 | 0 | 0 | 0 | 0 | 0.19818 | 0 | 0 | 0 | 0 | 0 | 0 | 0 | 0 | 0 | 0 | 0 | 0 | 0 | 0 | 0 | 0 | 0 | 0 | 0 | 0 | 0 | 0
| f.use | energy waste used | 0 | 0 | 0 | 0 | 0 | 0 | 0 | 0 | 0 | 0 | 0 | 0 | 0 | 0 | 0 | 0 | 0 | 0 | 0 | 0.98898 | 0.98898 | 0 | 0 | 0 | 0 | 0 | 0 | 0 | 0 | 0
cu | c_fu | fuel cost | 9.1003 | 25.7941 | 20 | 18.9432 | 0 | 0 | 8.1824 | 0 | 0 | 0 | 0 | 0 | 0 | 0 | 0 | 0 | 0 | 0 | 0 | 0 | 0 | 41.2043 | 0 | 0 | 0 | 0 | 0 | 0 | 0 | 0
| c_op | variable costs | 0 | 0 | 0 | 0 | 0 | 0 | 0 | 0 | 15 | 19.5819 | 19.5819 | 11.2098 | 28.2029 | 27.5719 | 35.4173 | 20.4055 | 44.2774 | 31.6302 | 43.4602 | 50.182 | 77.098 | 0 | 0 | 218.8475 | 0 | 0 | 0 | 0 | 0 | 0
| c_in | fixed costs | 0 | 0 | 0 | 0 | 0 | 0 | 0 | 0 | 125 | 1663669 | 1663669 | 637140.5 | 2296863 | 3519401 | 934005 | 1219907 | 2691513 | 3508000 | 3015126 | 2193377 | 6043407 | 0 | 1400000 | 218847.51 | 74545 | 798070 | 764912.2807 | 0 | 0 | 0
| c_ds | disposal costs | 0 | 0 | 0 | 0 | 0 | 0 | 0 | 0 | 0 | 83183.45 | 83183.45 | 31857.025 | 114843.15 | 527910.15 | 46700.25 | 60995.35 | 134575.65 | 175400 | 150756.3 | 109668.85 | 302170.35 | 0 | 0 | 46600 | 0 | 0 | 0 | 0 | 0 | 0
| f.eCO2 | CO2 | 0 | 0 | 0 | 0 | 0 | 0 | 0 | 0 | 0 | 26.225 | 17.3026 | 8.95 | 0 | 0 | 0 | 0 | 0 | 0 | 0 | 0 | 0 | 0 | 0 | 0 | 0 | 0 | 0 | 0 | 0 | 0
| f.eNOx | NOx | 0 | 0 | 0 | 0 | 0 | 0 | 0 | 0 | 0 | 0 | 0 | 0 | 0 | 0 | 0 | 0 | 0 | 0 | 0 | 0 | 0 | 0 | 0 | 0 | 0 | 0 | 0 | 0 | 0 | 0

## r.A.T9
|  |  | s.coal_extract | s.oil_extract | s.natgas_extract | s.forestry | s.coal_ref | s.oil_ref | s.uranium | s.biomass_ref | s.DAC | s.elect | [12 empty] | s.elect_trans | s.elect_storage | s.hydrogen_storage | s.hydrogen |  | s.blender
|  |  | t.coal_extract | t.oil_extract | t.natgas_extract | t.forestry | t.coal_ref | t.oil_ref | t.uranium | t.biomass_ref | t.DAC | t.elect_coal | t.elect_oil | t.elect_natgas | t.elect_natgas_ccs | t.elect_nuclear | t.elect_pv | t.elect_wind_on | t.elect_wind_off | t.elect_geothermal | t.elect_hydro | t.elect_waste_biomass | t.elect_waste_biomass_ccs | t.elect_import | t.elect_trans | t.elect_storage | t.hydrogen_storage | t.steam_reform | t.electrolyzer | t.gas_blender | t.biogas_blender | t.hydrogen_blender
|  |  | coal extraction | oil extraction | natgas extraction | forestry | coal refinery | oil refinery | uranium refinery | biomass refinery | direct air capture | coal power plant | oil power plant | natgas power plant | natgas ccs power plant | nuclear power plant | pv panels | on-shore wind power plant | off-shore wind power plant | geothermal power plant | hydro power plant | waste and biomass power plant | waste and biomass ccs power plant | imported electricity | electricity transmission | electric battery storage | hydrogen storage | steam reformer | electrolyzer | natgas blender | biomethane blender | hydrogen blender
u | f.coal_extract | coal | 0 | 0 | 0 | 0 | 1.5643 | 0 | 0 | 0 | 0 | 2.0866 | 0 | 0 | 0 | 0 | 0 | 0 | 0 | 0 | 0 | 0 | 0 | 0 | 0 | 0 | 0 | 0 | 0 | 0 | 0 | 0
| f.oil_extract | oil | 0 | 0 | 0 | 0 | 0 | 1 | 0 | 0 | 0 | 0 | 0.024929 | 0 | 0 | 0 | 0 | 0 | 0 | 0 | 0 | 0 | 0 | 0 | 0 | 0 | 0 | 0 | 0 | 0 | 0 | 0
| f.natgas_extract | natgas | 0 | 0 | 0 | 0 | 0 | 0 | 0 | 0 | 0 | 0 | 0 | 2.2752 | 2.2752 | 0 | 0 | 0 | 0 | 0 | 0 | 0 | 0 | 0 | 0 | 0 | 0 | 1.6667 | 0 | 1 | 0 | 0
| f.biomass | solid biomass | 0 | 0 | 0 | 0.07211 | 0 | 0 | 0 | 1 | 0 | 0 | 0 | 0 | 0 | 0 | 0 | 0 | 0 | 0 | 0 | 0.097293 | 0.097293 | 0 | 0 | 0 | 0 | 0 | 0 | 0 | 0 | 0
| f.coal | coal products | 0 | 0 | 0 | 0 | 0 | 0 | 0 | 0 | 0 | 0.6875 | 0 | 0 | 0 | 0 | 0 | 0 | 0 | 0 | 0 | 0 | 0 | 0 | 0 | 0 | 0 | 0 | 0 | 0 | 0 | 0
| f.oil | oil products | 0 | 0 | 0 | 0 | 0 | 0.1094 | 0 | 0 | 0 | 0 | 3.07 | 0 | 0 | 0 | 0 | 0 | 0 | 0 | 0 | 0 | 0 | 0 | 0 | 0 | 0 | 0 | 0 | 0 | 0 | 0
| f.biofuels | biogases and liquid biofuels | 0 | 0 | 0 | 0 | 0 | 0 | 0 | 0 | 0 | 0 | 0 | 0 | 0 | 0 | 0 | 0 | 0 | 0 | 0 | 0.76424 | 0.76424 | 0 | 0 | 0 | 0 | 0 | 0 | 0 | 1 | 0
| f.uranium_fuel | uranium fuel | 0 | 0 | 0 | 0 | 0 | 0 | 0 | 0 | 0 | 0 | 0 | 0 | 0 | 3.3598 | 0 | 0 | 0 | 0 | 0 | 0 | 0 | 0 | 0 | 0 | 0 | 0 | 0 | 0 | 0 | 0
| f.elect | electricity | 0 | 0 | 0 | 0 | 0 | 0 | 0 | 0 | 1.47 | 0.10309 | 0.10309 | 0.10309 | 0.10309 | 0.10309 | 0.10309 | 0.10309 | 0.10309 | 0.10309 | 0.10309 | 0.10309 | 0.10309 | 0 | 0.063602 | -1.05 | 0 | 0 | 1.25 | 0 | 0 | 0
| f.hydrogen | hydrogen | 0 | 0 | 0 | 0 | 0 | 0 | 0 | 0 | 0 | 0 | 0 | 0 | 0 | 0 | 0 | 0 | 0 | 0 | 0 | 0 | 0 | 0 | 0 | 0 | -1.05 | 0 | 0 | 0 | 0 | 1
| f.blended_gas | blended gas | 0 | 0 | 0 | 0 | 0 | 0 | 0 | 0 | 0 | 0 | 0 | 0 | 0 | 0 | 0 | 0 | 0 | 0 | 0 | 0 | 0 | 0 | 0 | 0 | 0 | 0 | 0 | 0 | 0 | 0
| f.CO2_capt | captured CO2 | 0 | 0 | 0 | 0 | 0 | 0 | 0 | 0 | 1 | 0 | 0 | 0 | 0 | 0 | 0 | 0 | 0 | 0 | 0 | 0 | 0 | 0 | 0 | 0 | 0 | 0 | 0 | 0 | 0 | 0
wu | f.production | energy waste produced | 0 | 0 | 0 | 0 | 0 | 0 | 0 | 0.2551 | 0 | 0 | 0 | 0 | 0 | 0 | 0 | 0 | 0 | 0 | 0 | 0 | 0 | 0 | 0 | 0 | 0 | 0 | 0 | 0 | 0 | 0
| f.use | energy waste used | 0 | 0 | 0 | 0 | 0 | 0 | 0 | 0 | 0 | 0 | 0 | 0 | 0 | 0 | 0 | 0 | 0 | 0 | 0 | 0.89709 | 0.89709 | 0 | 0 | 0 | 0 | 0 | 0 | 0 | 0 | 0
cu | c_fu | fuel cost | 9.1003 | 25.7941 | 20 | 18.9432 | 0 | 0 | 8.1824 | 0 | 0 | 0 | 0 | 0 | 0 | 0 | 0 | 0 | 0 | 0 | 0 | 0 | 0 | 41.2043 | 0 | 0 | 0 | 0 | 0 | 0 | 0 | 0
| c_op | variable costs | 0 | 0 | 0 | 0 | 0 | 0 | 0 | 0 | 15 | 19.5819 | 19.5819 | 11.2098 | 28.2029 | 27.5719 | 35.4173 | 20.4055 | 44.2774 | 31.6302 | 43.4602 | 50.182 | 77.098 | 0 | 0 | 169.162 | 0 | 0 | 0 | 0 | 0 | 0
| c_in | fixed costs | 0 | 0 | 0 | 0 | 0 | 0 | 0 | 0 | 125 | 1663669 | 1663669 | 637140.5 | 2296863 | 3519401 | 934005 | 1219907 | 2691513 | 3508000 | 3015126 | 2193377 | 6043407 | 0 | 1400000 | 169162.0305 | 74545 | 798070 | 764912.2807 | 0 | 0 | 0
| c_ds | disposal costs | 0 | 0 | 0 | 0 | 0 | 0 | 0 | 0 | 0 | 83183.45 | 83183.45 | 31857.025 | 114843.15 | 527910.15 | 46700.25 | 60995.35 | 134575.65 | 175400 | 150756.3 | 109668.85 | 302170.35 | 0 | 0 | 46600 | 0 | 0 | 0 | 0 | 0 | 0
| f.eCO2 | CO2 | 0 | 0 | 0 | 0 | 0 | 0 | 0 | 0 | 0 | 34.0925 | 22.4934 | 11.635 | 0 | 0 | 0 | 0 | 0 | 0 | 0 | 0 | 0 | 0 | 0 | 0 | 0 | 0 | 0 | 0 | 0 | 0
| f.eNOx | NOx | 0 | 0 | 0 | 0 | 0 | 0 | 0 | 0 | 0 | 0 | 0 | 0 | 0 | 0 | 0 | 0 | 0 | 0 | 0 | 0 | 0 | 0 | 0 | 0 | 0 | 0 | 0 | 0 | 0 | 0

## r.A.T10
|  |  | s.coal_extract | s.oil_extract | s.natgas_extract | s.forestry | s.coal_ref | s.oil_ref | s.uranium | s.biomass_ref | s.DAC | s.elect | [12 empty] | s.elect_trans | s.elect_storage | s.hydrogen_storage | s.hydrogen |  | s.blender
|  |  | t.coal_extract | t.oil_extract | t.natgas_extract | t.forestry | t.coal_ref | t.oil_ref | t.uranium | t.biomass_ref | t.DAC | t.elect_coal | t.elect_oil | t.elect_natgas | t.elect_natgas_ccs | t.elect_nuclear | t.elect_pv | t.elect_wind_on | t.elect_wind_off | t.elect_geothermal | t.elect_hydro | t.elect_waste_biomass | t.elect_waste_biomass_ccs | t.elect_import | t.elect_trans | t.elect_storage | t.hydrogen_storage | t.steam_reform | t.electrolyzer | t.gas_blender | t.biogas_blender | t.hydrogen_blender
|  |  | coal extraction | oil extraction | natgas extraction | forestry | coal refinery | oil refinery | uranium refinery | biomass refinery | direct air capture | coal power plant | oil power plant | natgas power plant | natgas ccs power plant | nuclear power plant | pv panels | on-shore wind power plant | off-shore wind power plant | geothermal power plant | hydro power plant | waste and biomass power plant | waste and biomass ccs power plant | imported electricity | electricity transmission | electric battery storage | hydrogen storage | steam reformer | electrolyzer | natgas blender | biomethane blender | hydrogen blender
u | f.coal_extract | coal | 0 | 0 | 0 | 0 | 1.7653 | 0 | 0 | 0 | 0 | 2.1344 | 0 | 0 | 0 | 0 | 0 | 0 | 0 | 0 | 0 | 0 | 0 | 0 | 0 | 0 | 0 | 0 | 0 | 0 | 0 | 0
| f.oil_extract | oil | 0 | 0 | 0 | 0 | 0 | 1 | 0 | 0 | 0 | 0 | 0 | 0 | 0 | 0 | 0 | 0 | 0 | 0 | 0 | 0 | 0 | 0 | 0 | 0 | 0 | 0 | 0 | 0 | 0 | 0
| f.natgas_extract | natgas | 0 | 0 | 0 | 0 | 0 | 0 | 0 | 0 | 0 | 0 | 0 | 2.2311 | 2.2311 | 0 | 0 | 0 | 0 | 0 | 0 | 0 | 0 | 0 | 0 | 0 | 0 | 1.6667 | 0 | 1 | 0 | 0
| f.biomass | solid biomass | 0 | 0 | 0 | 0.076734 | 0 | 0 | 0 | 1 | 0 | 0 | 0 | 0 | 0 | 0 | 0 | 0 | 0 | 0 | 0 | 0.2206 | 0.2206 | 0 | 0 | 0 | 0 | 0 | 0 | 0 | 0 | 0
| f.coal | coal products | 0 | 0 | 0 | 0 | 0 | 0 | 0 | 0 | 0 | 0.52182 | 0 | 0 | 0 | 0 | 0 | 0 | 0 | 0 | 0 | 0 | 0 | 0 | 0 | 0 | 0 | 0 | 0 | 0 | 0 | 0
| f.oil | oil products | 0 | 0 | 0 | 0 | 0 | 0.092749 | 0 | 0 | 0 | 0 | 3.1703 | 0 | 0 | 0 | 0 | 0 | 0 | 0 | 0 | 0 | 0 | 0 | 0 | 0 | 0 | 0 | 0 | 0 | 0 | 0
| f.biofuels | biogases and liquid biofuels | 0 | 0 | 0 | 0 | 0 | 0 | 0 | 0 | 0 | 0 | 0 | 0 | 0 | 0 | 0 | 0 | 0 | 0 | 0 | 0.6162 | 0.6162 | 0 | 0 | 0 | 0 | 0 | 0 | 0 | 1 | 0
| f.uranium_fuel | uranium fuel | 0 | 0 | 0 | 0 | 0 | 0 | 0 | 0 | 0 | 0 | 0 | 0 | 0 | 3.3598 | 0 | 0 | 0 | 0 | 0 | 0 | 0 | 0 | 0 | 0 | 0 | 0 | 0 | 0 | 0 | 0
| f.elect | electricity | 0 | 0 | 0 | 0 | 0 | 0 | 0 | 0 | 1.47 | 0.10378 | 0.10378 | 0.10378 | 0.10378 | 0.10378 | 0.10378 | 0.10378 | 0.10378 | 0.10378 | 0.10378 | 0.10378 | 0.10378 | 0 | 0.063234 | -1.05 | 0 | 0 | 1.25 | 0 | 0 | 0
| f.hydrogen | hydrogen | 0 | 0 | 0 | 0 | 0 | 0 | 0 | 0 | 0 | 0 | 0 | 0 | 0 | 0 | 0 | 0 | 0 | 0 | 0 | 0 | 0 | 0 | 0 | 0 | -1.05 | 0 | 0 | 0 | 0 | 1
| f.blended_gas | blended gas | 0 | 0 | 0 | 0 | 0 | 0 | 0 | 0 | 0 | 0 | 0 | 0 | 0 | 0 | 0 | 0 | 0 | 0 | 0 | 0 | 0 | 0 | 0 | 0 | 0 | 0 | 0 | 0 | 0 | 0
| f.CO2_capt | captured CO2 | 0 | 0 | 0 | 0 | 0 | 0 | 0 | 0 | 1 | 0 | 0 | 0 | 0 | 0 | 0 | 0 | 0 | 0 | 0 | 0 | 0 | 0 | 0 | 0 | 0 | 0 | 0 | 0 | 0 | 0
wu | f.production | energy waste produced | 0 | 0 | 0 | 0 | 0 | 0 | 0 | 0.32518 | 0 | 0 | 0 | 0 | 0 | 0 | 0 | 0 | 0 | 0 | 0 | 0 | 0 | 0 | 0 | 0 | 0 | 0 | 0 | 0 | 0 | 0
| f.use | energy waste used | 0 | 0 | 0 | 0 | 0 | 0 | 0 | 0 | 0 | 0 | 0 | 0 | 0 | 0 | 0 | 0 | 0 | 0 | 0 | 0.99099 | 0.99099 | 0 | 0 | 0 | 0 | 0 | 0 | 0 | 0 | 0
cu | c_fu | fuel cost | 9.6565 | 27.3706 | 21.2223 | 18.6391 | 0 | 0 | 8.051 | 0 | 0 | 0 | 0 | 0 | 0 | 0 | 0 | 0 | 0 | 0 | 0 | 0 | 0 | 73.5116 | 0 | 0 | 0 | 0 | 0 | 0 | 0 | 0
| c_op | variable costs | 0 | 0 | 0 | 0 | 0 | 0 | 0 | 0 | 15 | 19.5819 | 19.5819 | 11.2098 | 28.2029 | 27.5719 | 35.4173 | 20.4055 | 44.2774 | 31.6302 | 43.4602 | 50.182 | 77.098 | 0 | 0 | 169.162 | 0 | 0 | 0 | 0 | 0 | 0
| c_in | fixed costs | 0 | 0 | 0 | 0 | 0 | 0 | 0 | 0 | 125 | 1663669 | 1663669 | 637140.5 | 2296863 | 3519401 | 934005 | 1219907 | 2691513 | 3508000 | 3015126 | 2193377 | 6043407 | 0 | 1400000 | 169162.0305 | 74545 | 798070 | 764912.2807 | 0 | 0 | 0
| c_ds | disposal costs | 0 | 0 | 0 | 0 | 0 | 0 | 0 | 0 | 0 | 83183.45 | 83183.45 | 31857.025 | 114843.15 | 527910.15 | 46700.25 | 60995.35 | 134575.65 | 175400 | 150756.3 | 109668.85 | 302170.35 | 0 | 0 | 46600 | 0 | 0 | 0 | 0 | 0 | 0
| f.eCO2 | CO2 | 0 | 0 | 0 | 0 | 0 | 0 | 0 | 0 | 0 | 83.92 | 55.3684 | 28.64 | 0 | 0 | 0 | 0 | 0 | 0 | 0 | 0 | 0 | 0 | 0 | 0 | 0 | 0 | 0 | 0 | 0 | 0
| f.eNOx | NOx | 0 | 0 | 0 | 0 | 0 | 0 | 0 | 0 | 0 | 0 | 0 | 0 | 0 | 0 | 0 | 0 | 0 | 0 | 0 | 0 | 0 | 0 | 0 | 0 | 0 | 0 | 0 | 0 | 0 | 0

## r.A.T11
|  |  | s.coal_extract | s.oil_extract | s.natgas_extract | s.forestry | s.coal_ref | s.oil_ref | s.uranium | s.biomass_ref | s.DAC | s.elect | [12 empty] | s.elect_trans | s.elect_storage | s.hydrogen_storage | s.hydrogen |  | s.blender
|  |  | t.coal_extract | t.oil_extract | t.natgas_extract | t.forestry | t.coal_ref | t.oil_ref | t.uranium | t.biomass_ref | t.DAC | t.elect_coal | t.elect_oil | t.elect_natgas | t.elect_natgas_ccs | t.elect_nuclear | t.elect_pv | t.elect_wind_on | t.elect_wind_off | t.elect_geothermal | t.elect_hydro | t.elect_waste_biomass | t.elect_waste_biomass_ccs | t.elect_import | t.elect_trans | t.elect_storage | t.hydrogen_storage | t.steam_reform | t.electrolyzer | t.gas_blender | t.biogas_blender | t.hydrogen_blender
|  |  | coal extraction | oil extraction | natgas extraction | forestry | coal refinery | oil refinery | uranium refinery | biomass refinery | direct air capture | coal power plant | oil power plant | natgas power plant | natgas ccs power plant | nuclear power plant | pv panels | on-shore wind power plant | off-shore wind power plant | geothermal power plant | hydro power plant | waste and biomass power plant | waste and biomass ccs power plant | imported electricity | electricity transmission | electric battery storage | hydrogen storage | steam reformer | electrolyzer | natgas blender | biomethane blender | hydrogen blender
u | f.coal_extract | coal | 0 | 0 | 0 | 0 | 1.6489 | 0 | 0 | 0 | 0 | 2.1983 | 0 | 0 | 0 | 0 | 0 | 0 | 0 | 0 | 0 | 0 | 0 | 0 | 0 | 0 | 0 | 0 | 0 | 0 | 0 | 0
| f.oil_extract | oil | 0 | 0 | 0 | 0 | 0 | 1 | 0 | 0 | 0 | 0 | 0 | 0 | 0 | 0 | 0 | 0 | 0 | 0 | 0 | 0 | 0 | 0 | 0 | 0 | 0 | 0 | 0 | 0 | 0 | 0
| f.natgas_extract | natgas | 0 | 0 | 0 | 0 | 0 | 0 | 0 | 0 | 0 | 0 | 0 | 2.1891 | 2.1891 | 0 | 0 | 0 | 0 | 0 | 0 | 0 | 0 | 0 | 0 | 0 | 0 | 1.6667 | 0 | 1 | 0 | 0
| f.biomass | solid biomass | 0 | 0 | 0 | 0.072819 | 0 | 0 | 0 | 1 | 0 | 0 | 0 | 0 | 0 | 0 | 0 | 0 | 0 | 0 | 0 | 0.39472 | 0.39472 | 0 | 0 | 0 | 0 | 0 | 0 | 0 | 0 | 0
| f.coal | coal products | 0 | 0 | 0 | 0 | 0 | 0 | 0 | 0 | 0 | 0.4562 | 0 | 0 | 0 | 0 | 0 | 0 | 0 | 0 | 0 | 0 | 0 | 0 | 0 | 0 | 0 | 0 | 0 | 0 | 0 | 0
| f.oil | oil products | 0 | 0 | 0 | 0 | 0 | 0.09521 | 0 | 0 | 0 | 0 | 3.3257 | 0 | 0 | 0 | 0 | 0 | 0 | 0 | 0 | 0 | 0 | 0 | 0 | 0 | 0 | 0 | 0 | 0 | 0 | 0
| f.biofuels | biogases and liquid biofuels | 0 | 0 | 0 | 0 | 0 | 0 | 0 | 0 | 0 | 0 | 0 | 0 | 0 | 0 | 0 | 0 | 0 | 0 | 0 | 0.48883 | 0.48883 | 0 | 0 | 0 | 0 | 0 | 0 | 0 | 1 | 0
| f.uranium_fuel | uranium fuel | 0 | 0 | 0 | 0 | 0 | 0 | 0 | 0 | 0 | 0 | 0 | 0 | 0 | 3.3598 | 0 | 0 | 0 | 0 | 0 | 0 | 0 | 0 | 0 | 0 | 0 | 0 | 0 | 0 | 0 | 0
| f.elect | electricity | 0 | 0 | 0 | 0 | 0 | 0 | 0 | 0 | 1.47 | 0.10369 | 0.10369 | 0.10369 | 0.10369 | 0.10369 | 0.10369 | 0.10369 | 0.10369 | 0.10369 | 0.10369 | 0.10369 | 0.10369 | 0 | 0.063246 | -1.05 | 0 | 0 | 1.25 | 0 | 0 | 0
| f.hydrogen | hydrogen | 0 | 0 | 0 | 0 | 0 | 0 | 0 | 0 | 0 | 0 | 0 | 0 | 0 | 0 | 0 | 0 | 0 | 0 | 0 | 0 | 0 | 0 | 0 | 0 | -1.05 | 0 | 0 | 0 | 0 | 1
| f.blended_gas | blended gas | 0 | 0 | 0 | 0 | 0 | 0 | 0 | 0 | 0 | 0 | 0 | 0 | 0 | 0 | 0 | 0 | 0 | 0 | 0 | 0 | 0 | 0 | 0 | 0 | 0 | 0 | 0 | 0 | 0 | 0
| f.CO2_capt | captured CO2 | 0 | 0 | 0 | 0 | 0 | 0 | 0 | 0 | 1 | 0 | 0 | 0 | 0 | 0 | 0 | 0 | 0 | 0 | 0 | 0 | 0 | 0 | 0 | 0 | 0 | 0 | 0 | 0 | 0 | 0
wu | f.production | energy waste produced | 0 | 0 | 0 | 0 | 0 | 0 | 0 | 0.23652 | 0 | 0 | 0 | 0 | 0 | 0 | 0 | 0 | 0 | 0 | 0 | 0 | 0 | 0 | 0 | 0 | 0 | 0 | 0 | 0 | 0 | 0
| f.use | energy waste used | 0 | 0 | 0 | 0 | 0 | 0 | 0 | 0 | 0 | 0 | 0 | 0 | 0 | 0 | 0 | 0 | 0 | 0 | 0 | 0.75073 | 0.75073 | 0 | 0 | 0 | 0 | 0 | 0 | 0 | 0 | 0
cu | c_fu | fuel cost | 12.1576 | 34.4598 | 26.7191 | 21.3715 | 0 | 0 | 9.2313 | 0 | 0 | 0 | 0 | 0 | 0 | 0 | 0 | 0 | 0 | 0 | 0 | 0 | 0 | 77.1737 | 0 | 0 | 0 | 0 | 0 | 0 | 0 | 0
| c_op | variable costs | 0 | 0 | 0 | 0 | 0 | 0 | 0 | 0 | 15 | 19.5819 | 19.5819 | 11.2098 | 28.2029 | 27.5719 | 35.4173 | 20.4055 | 44.2774 | 31.6302 | 43.4602 | 50.182 | 77.098 | 0 | 0 | 169.162 | 0 | 0 | 0 | 0 | 0 | 0
| c_in | fixed costs | 0 | 0 | 0 | 0 | 0 | 0 | 0 | 0 | 125 | 1663669 | 1663669 | 637140.5 | 2296863 | 3519401 | 934005 | 1219907 | 2691513 | 3508000 | 3015126 | 2193377 | 6043407 | 0 | 1400000 | 169162.0305 | 74545 | 798070 | 764912.2807 | 0 | 0 | 0
| c_ds | disposal costs | 0 | 0 | 0 | 0 | 0 | 0 | 0 | 0 | 0 | 83183.45 | 83183.45 | 31857.025 | 114843.15 | 527910.15 | 46700.25 | 60995.35 | 134575.65 | 175400 | 150756.3 | 109668.85 | 302170.35 | 0 | 0 | 46600 | 0 | 0 | 0 | 0 | 0 | 0
| f.eCO2 | CO2 | 0 | 0 | 0 | 0 | 0 | 0 | 0 | 0 | 0 | 92.312 | 60.9053 | 31.504 | 0 | 0 | 0 | 0 | 0 | 0 | 0 | 0 | 0 | 0 | 0 | 0 | 0 | 0 | 0 | 0 | 0 | 0
| f.eNOx | NOx | 0 | 0 | 0 | 0 | 0 | 0 | 0 | 0 | 0 | 0 | 0 | 0 | 0 | 0 | 0 | 0 | 0 | 0 | 0 | 0 | 0 | 0 | 0 | 0 | 0 | 0 | 0 | 0 | 0 | 0

## r.A.T12
|  |  | s.coal_extract | s.oil_extract | s.natgas_extract | s.forestry | s.coal_ref | s.oil_ref | s.uranium | s.biomass_ref | s.DAC | s.elect | [12 empty] | s.elect_trans | s.elect_storage | s.hydrogen_storage | s.hydrogen |  | s.blender
|  |  | t.coal_extract | t.oil_extract | t.natgas_extract | t.forestry | t.coal_ref | t.oil_ref | t.uranium | t.biomass_ref | t.DAC | t.elect_coal | t.elect_oil | t.elect_natgas | t.elect_natgas_ccs | t.elect_nuclear | t.elect_pv | t.elect_wind_on | t.elect_wind_off | t.elect_geothermal | t.elect_hydro | t.elect_waste_biomass | t.elect_waste_biomass_ccs | t.elect_import | t.elect_trans | t.elect_storage | t.hydrogen_storage | t.steam_reform | t.electrolyzer | t.gas_blender | t.biogas_blender | t.hydrogen_blender
|  |  | coal extraction | oil extraction | natgas extraction | forestry | coal refinery | oil refinery | uranium refinery | biomass refinery | direct air capture | coal power plant | oil power plant | natgas power plant | natgas ccs power plant | nuclear power plant | pv panels | on-shore wind power plant | off-shore wind power plant | geothermal power plant | hydro power plant | waste and biomass power plant | waste and biomass ccs power plant | imported electricity | electricity transmission | electric battery storage | hydrogen storage | steam reformer | electrolyzer | natgas blender | biomethane blender | hydrogen blender
u | f.coal_extract | coal | 0 | 0 | 0 | 0 | 1.5406 | 0 | 0 | 0 | 0 | 2.2257 | 0 | 0 | 0 | 0 | 0 | 0 | 0 | 0 | 0 | 0 | 0 | 0 | 0 | 0 | 0 | 0 | 0 | 0 | 0 | 0
| f.oil_extract | oil | 0 | 0 | 0 | 0 | 0 | 1 | 0 | 0 | 0 | 0 | 0 | 0 | 0 | 0 | 0 | 0 | 0 | 0 | 0 | 0 | 0 | 0 | 0 | 0 | 0 | 0 | 0 | 0 | 0 | 0
| f.natgas_extract | natgas | 0 | 0 | 0 | 0 | 0 | 0 | 0 | 0 | 0 | 0 | 0 | 2.0277 | 2.0277 | 0 | 0 | 0 | 0 | 0 | 0 | 0 | 0 | 0 | 0 | 0 | 0 | 1.6667 | 0 | 1 | 0 | 0
| f.biomass | solid biomass | 0 | 0 | 0 | 0.050057 | 0 | 0 | 0 | 1 | 0 | 0 | 0 | 0 | 0 | 0 | 0 | 0 | 0 | 0 | 0 | 0.33391 | 0.33391 | 0 | 0 | 0 | 0 | 0 | 0 | 0 | 0 | 0
| f.coal | coal products | 0 | 0 | 0 | 0 | 0 | 0 | 0 | 0 | 0 | 0.36368 | 0 | 0 | 0 | 0 | 0 | 0 | 0 | 0 | 0 | 0 | 0 | 0 | 0 | 0 | 0 | 0 | 0 | 0 | 0 | 0
| f.oil | oil products | 0 | 0 | 0 | 0 | 0 | 0.10376 | 0 | 0 | 0 | 0 | 3.4726 | 0 | 0 | 0 | 0 | 0 | 0 | 0 | 0 | 0 | 0 | 0 | 0 | 0 | 0 | 0 | 0 | 0 | 0 | 0
| f.biofuels | biogases and liquid biofuels | 0 | 0 | 0 | 0 | 0 | 0 | 0 | 0 | 0 | 0 | 0 | 0 | 0 | 0 | 0 | 0 | 0 | 0 | 0 | 0.40868 | 0.40868 | 0 | 0 | 0 | 0 | 0 | 0 | 0 | 1 | 0
| f.uranium_fuel | uranium fuel | 0 | 0 | 0 | 0 | 0 | 0 | 0 | 0 | 0 | 0 | 0 | 0 | 0 | 3.3598 | 0 | 0 | 0 | 0 | 0 | 0 | 0 | 0 | 0 | 0 | 0 | 0 | 0 | 0 | 0 | 0
| f.elect | electricity | 0 | 0 | 0 | 0 | 0 | 0 | 0 | 0 | 1.47 | 0.10789 | 0.10789 | 0.10789 | 0.10789 | 0.10789 | 0.10789 | 0.10789 | 0.10789 | 0.10789 | 0.10789 | 0.10789 | 0.10789 | 0 | 0.064407 | -1.05 | 0 | 0 | 1.25 | 0 | 0 | 0
| f.hydrogen | hydrogen | 0 | 0 | 0 | 0 | 0 | 0 | 0 | 0 | 0 | 0 | 0 | 0 | 0 | 0 | 0 | 0 | 0 | 0 | 0 | 0 | 0 | 0 | 0 | 0 | -1.05 | 0 | 0 | 0 | 0 | 1
| f.blended_gas | blended gas | 0 | 0 | 0 | 0 | 0 | 0 | 0 | 0 | 0 | 0 | 0 | 0 | 0 | 0 | 0 | 0 | 0 | 0 | 0 | 0 | 0 | 0 | 0 | 0 | 0 | 0 | 0 | 0 | 0 | 0
| f.CO2_capt | captured CO2 | 0 | 0 | 0 | 0 | 0 | 0 | 0 | 0 | 1 | 0 | 0 | 0 | 0 | 0 | 0 | 0 | 0 | 0 | 0 | 0 | 0 | 0 | 0 | 0 | 0 | 0 | 0 | 0 | 0 | 0
wu | f.production | energy waste produced | 0 | 0 | 0 | 0 | 0 | 0 | 0 | 0.2616 | 0 | 0 | 0 | 0 | 0 | 0 | 0 | 0 | 0 | 0 | 0 | 0 | 0 | 0 | 0 | 0 | 0 | 0 | 0 | 0 | 0 | 0
| f.use | energy waste used | 0 | 0 | 0 | 0 | 0 | 0 | 0 | 0 | 0 | 0 | 0 | 0 | 0 | 0 | 0 | 0 | 0 | 0 | 0 | 0.75247 | 0.75247 | 0 | 0 | 0 | 0 | 0 | 0 | 0 | 0 | 0
cu | c_fu | fuel cost | 12.7424 | 36.1175 | 28.0045 | 20.6299 | 0 | 0 | 8.911 | 0 | 0 | 0 | 0 | 0 | 0 | 0 | 0 | 0 | 0 | 0 | 0 | 0 | 0 | 80.8357 | 0 | 0 | 0 | 0 | 0 | 0 | 0 | 0
| c_op | variable costs | 0 | 0 | 0 | 0 | 0 | 0 | 0 | 0 | 15 | 19.5819 | 19.5819 | 11.2098 | 28.2029 | 27.5719 | 35.4173 | 20.4055 | 44.2774 | 31.6302 | 43.4602 | 50.182 | 77.098 | 0 | 0 | 169.162 | 0 | 0 | 0 | 0 | 0 | 0
| c_in | fixed costs | 0 | 0 | 0 | 0 | 0 | 0 | 0 | 0 | 125 | 1663669 | 1663669 | 637140.5 | 2296863 | 3519401 | 934005 | 1219907 | 2691513 | 3508000 | 3015126 | 2193377 | 6043407 | 0 | 1400000 | 169162.0305 | 74545 | 798070 | 746021.3033 | 0 | 0 | 0
| c_ds | disposal costs | 0 | 0 | 0 | 0 | 0 | 0 | 0 | 0 | 0 | 83183.45 | 83183.45 | 31857.025 | 114843.15 | 527910.15 | 46700.25 | 60995.35 | 134575.65 | 175400 | 150756.3 | 109668.85 | 302170.35 | 0 | 0 | 46600 | 0 | 0 | 0 | 0 | 0 | 0
| f.eCO2 | CO2 | 0 | 0 | 0 | 0 | 0 | 0 | 0 | 0 | 0 | 88.5356 | 58.4137 | 30.2152 | 0 | 0 | 0 | 0 | 0 | 0 | 0 | 0 | 0 | 0 | 0 | 0 | 0 | 0 | 0 | 0 | 0 | 0
| f.eNOx | NOx | 0 | 0 | 0 | 0 | 0 | 0 | 0 | 0 | 0 | 0 | 0 | 0 | 0 | 0 | 0 | 0 | 0 | 0 | 0 | 0 | 0 | 0 | 0 | 0 | 0 | 0 | 0 | 0 | 0 | 0

## r.A.T13
|  |  | s.coal_extract | s.oil_extract | s.natgas_extract | s.forestry | s.coal_ref | s.oil_ref | s.uranium | s.biomass_ref | s.DAC | s.elect | [12 empty] | s.elect_trans | s.elect_storage | s.hydrogen_storage | s.hydrogen |  | s.blender
|  |  | t.coal_extract | t.oil_extract | t.natgas_extract | t.forestry | t.coal_ref | t.oil_ref | t.uranium | t.biomass_ref | t.DAC | t.elect_coal | t.elect_oil | t.elect_natgas | t.elect_natgas_ccs | t.elect_nuclear | t.elect_pv | t.elect_wind_on | t.elect_wind_off | t.elect_geothermal | t.elect_hydro | t.elect_waste_biomass | t.elect_waste_biomass_ccs | t.elect_import | t.elect_trans | t.elect_storage | t.hydrogen_storage | t.steam_reform | t.electrolyzer | t.gas_blender | t.biogas_blender | t.hydrogen_blender
|  |  | coal extraction | oil extraction | natgas extraction | forestry | coal refinery | oil refinery | uranium refinery | biomass refinery | direct air capture | coal power plant | oil power plant | natgas power plant | natgas ccs power plant | nuclear power plant | pv panels | on-shore wind power plant | off-shore wind power plant | geothermal power plant | hydro power plant | waste and biomass power plant | waste and biomass ccs power plant | imported electricity | electricity transmission | electric battery storage | hydrogen storage | steam reformer | electrolyzer | natgas blender | biomethane blender | hydrogen blender
u | f.coal_extract | coal | 0 | 0 | 0 | 0 | 1.5492 | 0 | 0 | 0 | 0 | 2.3283 | 0 | 0 | 0 | 0 | 0 | 0 | 0 | 0 | 0 | 0 | 0 | 0 | 0 | 0 | 0 | 0 | 0 | 0 | 0 | 0
| f.oil_extract | oil | 0 | 0 | 0 | 0 | 0 | 1 | 0 | 0 | 0 | 0 | 0 | 0 | 0 | 0 | 0 | 0 | 0 | 0 | 0 | 0 | 0 | 0 | 0 | 0 | 0 | 0 | 0 | 0 | 0 | 0
| f.natgas_extract | natgas | 0 | 0 | 0 | 0 | 0 | 0 | 0 | 0 | 0 | 0 | 0 | 2.2027 | 2.2027 | 0 | 0 | 0 | 0 | 0 | 0 | 0 | 0 | 0 | 0 | 0 | 0 | 1.6667 | 0 | 1 | 0 | 0
| f.biomass | solid biomass | 0 | 0 | 0 | 0.026495 | 0 | 0 | 0 | 1 | 0 | 0 | 0 | 0 | 0 | 0 | 0 | 0 | 0 | 0 | 0 | 0.54278 | 0.54278 | 0 | 0 | 0 | 0 | 0 | 0 | 0 | 0 | 0
| f.coal | coal products | 0 | 0 | 0 | 0 | 0 | 0 | 0 | 0 | 0 | 0.31938 | 0 | 0 | 0 | 0 | 0 | 0 | 0 | 0 | 0 | 0 | 0 | 0 | 0 | 0 | 0 | 0 | 0 | 0 | 0 | 0
| f.oil | oil products | 0 | 0 | 0 | 0 | 0 | 0.10353 | 0 | 0 | 0 | 0 | 3.1374 | 0 | 0 | 0 | 0 | 0 | 0 | 0 | 0 | 0 | 0 | 0 | 0 | 0 | 0 | 0 | 0 | 0 | 0 | 0
| f.biofuels | biogases and liquid biofuels | 0 | 0 | 0 | 0 | 0 | 0 | 0 | 0 | 0 | 0 | 0 | 0 | 0 | 0 | 0 | 0 | 0 | 0 | 0 | 0.44437 | 0.44437 | 0 | 0 | 0 | 0 | 0 | 0 | 0 | 1 | 0
| f.uranium_fuel | uranium fuel | 0 | 0 | 0 | 0 | 0 | 0 | 0 | 0 | 0 | 0 | 0 | 0 | 0 | 3.3598 | 0 | 0 | 0 | 0 | 0 | 0 | 0 | 0 | 0 | 0 | 0 | 0 | 0 | 0 | 0 | 0
| f.elect | electricity | 0 | 0 | 0 | 0 | 0 | 0 | 0 | 0 | 1.47 | 0.116 | 0.116 | 0.116 | 0.116 | 0.116 | 0.116 | 0.116 | 0.116 | 0.116 | 0.116 | 0.116 | 0.116 | 0 | 0.064685 | -1.05 | 0 | 0 | 1.25 | 0 | 0 | 0
| f.hydrogen | hydrogen | 0 | 0 | 0 | 0 | 0 | 0 | 0 | 0 | 0 | 0 | 0 | 0 | 0 | 0 | 0 | 0 | 0 | 0 | 0 | 0 | 0 | 0 | 0 | 0 | -1.05 | 0 | 0 | 0 | 0 | 1
| f.blended_gas | blended gas | 0 | 0 | 0 | 0 | 0 | 0 | 0 | 0 | 0 | 0 | 0 | 0 | 0 | 0 | 0 | 0 | 0 | 0 | 0 | 0 | 0 | 0 | 0 | 0 | 0 | 0 | 0 | 0 | 0 | 0
| f.CO2_capt | captured CO2 | 0 | 0 | 0 | 0 | 0 | 0 | 0 | 0 | 1 | 0 | 0 | 0 | 0 | 0 | 0 | 0 | 0 | 0 | 0 | 0 | 0 | 0 | 0 | 0 | 0 | 0 | 0 | 0 | 0 | 0
wu | f.production | energy waste produced | 0 | 0 | 0 | 0 | 0 | 0 | 0 | 0.17611 | 0 | 0 | 0 | 0 | 0 | 0 | 0 | 0 | 0 | 0 | 0 | 0 | 0 | 0 | 0 | 0 | 0 | 0 | 0 | 0 | 0 | 0
| f.use | energy waste used | 0 | 0 | 0 | 0 | 0 | 0 | 0 | 0 | 0 | 0 | 0 | 0 | 0 | 0 | 0 | 0 | 0 | 0 | 0 | 0.63573 | 0.63573 | 0 | 0 | 0 | 0 | 0 | 0 | 0 | 0 | 0
cu | c_fu | fuel cost | 16.1614 | 45.8083 | 35.5184 | 21.8926 | 0 | 0 | 9.4564 | 0 | 0 | 0 | 0 | 0 | 0 | 0 | 0 | 0 | 0 | 0 | 0 | 0 | 0 | 91.8218 | 0 | 0 | 0 | 0 | 0 | 0 | 0 | 0
| c_op | variable costs | 0 | 0 | 0 | 0 | 0 | 0 | 0 | 0 | 15 | 19.5819 | 19.5819 | 11.2098 | 28.2029 | 27.5719 | 35.4173 | 20.4055 | 44.2774 | 31.6302 | 43.4602 | 50.182 | 77.098 | 0 | 0 | 128.7949 | 0 | 0 | 0 | 0 | 0 | 0
| c_in | fixed costs | 0 | 0 | 0 | 0 | 0 | 0 | 0 | 0 | 125 | 1663669 | 1663669 | 637140.5 | 2296863 | 3519401 | 934005 | 1219907 | 2691513 | 3508000 | 3015126 | 2193377 | 6043407 | 0 | 1400000 | 128794.86 | 74545 | 798070 | 689348.3709 | 0 | 0 | 0
| c_ds | disposal costs | 0 | 0 | 0 | 0 | 0 | 0 | 0 | 0 | 0 | 83183.45 | 83183.45 | 31857.025 | 114843.15 | 527910.15 | 46700.25 | 60995.35 | 134575.65 | 175400 | 150756.3 | 109668.85 | 302170.35 | 0 | 0 | 46600 | 0 | 0 | 0 | 0 | 0 | 0
| f.eCO2 | CO2 | 0 | 0 | 0 | 0 | 0 | 0 | 0 | 0 | 0 | 104.9 | 69.2105 | 35.8 | 0 | 0 | 0 | 0 | 0 | 0 | 0 | 0 | 0 | 0 | 0 | 0 | 0 | 0 | 0 | 0 | 0 | 0
| f.eNOx | NOx | 0 | 0 | 0 | 0 | 0 | 0 | 0 | 0 | 0 | 0 | 0 | 0 | 0 | 0 | 0 | 0 | 0 | 0 | 0 | 0 | 0 | 0 | 0 | 0 | 0 | 0 | 0 | 0 | 0 | 0

## r.A.T14
|  |  | s.coal_extract | s.oil_extract | s.natgas_extract | s.forestry | s.coal_ref | s.oil_ref | s.uranium | s.biomass_ref | s.DAC | s.elect | [12 empty] | s.elect_trans | s.elect_storage | s.hydrogen_storage | s.hydrogen |  | s.blender
|  |  | t.coal_extract | t.oil_extract | t.natgas_extract | t.forestry | t.coal_ref | t.oil_ref | t.uranium | t.biomass_ref | t.DAC | t.elect_coal | t.elect_oil | t.elect_natgas | t.elect_natgas_ccs | t.elect_nuclear | t.elect_pv | t.elect_wind_on | t.elect_wind_off | t.elect_geothermal | t.elect_hydro | t.elect_waste_biomass | t.elect_waste_biomass_ccs | t.elect_import | t.elect_trans | t.elect_storage | t.hydrogen_storage | t.steam_reform | t.electrolyzer | t.gas_blender | t.biogas_blender | t.hydrogen_blender
|  |  | coal extraction | oil extraction | natgas extraction | forestry | coal refinery | oil refinery | uranium refinery | biomass refinery | direct air capture | coal power plant | oil power plant | natgas power plant | natgas ccs power plant | nuclear power plant | pv panels | on-shore wind power plant | off-shore wind power plant | geothermal power plant | hydro power plant | waste and biomass power plant | waste and biomass ccs power plant | imported electricity | electricity transmission | electric battery storage | hydrogen storage | steam reformer | electrolyzer | natgas blender | biomethane blender | hydrogen blender
u | f.coal_extract | coal | 0 | 0 | 0 | 0 | 1.326 | 0 | 0 | 0 | 0 | 2.3058 | 0 | 0 | 0 | 0 | 0 | 0 | 0 | 0 | 0 | 0 | 0 | 0 | 0 | 0 | 0 | 0 | 0 | 0 | 0 | 0
| f.oil_extract | oil | 0 | 0 | 0 | 0 | 0 | 1 | 0 | 0 | 0 | 0 | 0 | 0 | 0 | 0 | 0 | 0 | 0 | 0 | 0 | 0 | 0 | 0 | 0 | 0 | 0 | 0 | 0 | 0 | 0 | 0
| f.natgas_extract | natgas | 0 | 0 | 0 | 0 | 0 | 0 | 0 | 0 | 0 | 0 | 0 | 2.1242 | 2.1242 | 0 | 0 | 0 | 0 | 0 | 0 | 0 | 0 | 0 | 0 | 0 | 0 | 1.6667 | 0 | 1 | 0 | 0
| f.biomass | solid biomass | 0 | 0 | 0 | 0.013953 | 0 | 0 | 0 | 1 | 0 | 0 | 0 | 0 | 0 | 0 | 0 | 0 | 0 | 0 | 0 | 0.7241 | 0.7241 | 0 | 0 | 0 | 0 | 0 | 0 | 0 | 0 | 0
| f.coal | coal products | 0 | 0 | 0 | 0 | 0 | 0 | 0 | 0 | 0 | 0.3093 | 0 | 0 | 0 | 0 | 0 | 0 | 0 | 0 | 0 | 0 | 0 | 0 | 0 | 0 | 0 | 0 | 0 | 0 | 0 | 0
| f.oil | oil products | 0 | 0 | 0 | 0 | 0 | 0.091378 | 0 | 0 | 0 | 0 | 3.3968 | 0 | 0 | 0 | 0 | 0 | 0 | 0 | 0 | 0 | 0 | 0 | 0 | 0 | 0 | 0 | 0 | 0 | 0 | 0
| f.biofuels | biogases and liquid biofuels | 0 | 0 | 0 | 0 | 0 | 0 | 0 | 0 | 0 | 0 | 0 | 0 | 0 | 0 | 0 | 0 | 0 | 0 | 0 | 0.41177 | 0.41177 | 0 | 0 | 0 | 0 | 0 | 0 | 0 | 1 | 0
| f.uranium_fuel | uranium fuel | 0 | 0 | 0 | 0 | 0 | 0 | 0 | 0 | 0 | 0 | 0 | 0 | 0 | 3.3598 | 0 | 0 | 0 | 0 | 0 | 0 | 0 | 0 | 0 | 0 | 0 | 0 | 0 | 0 | 0 | 0
| f.elect | electricity | 0 | 0 | 0 | 0 | 0 | 0 | 0 | 0 | 1.47 | 0.10966 | 0.10966 | 0.10966 | 0.10966 | 0.10966 | 0.10966 | 0.10966 | 0.10966 | 0.10966 | 0.10966 | 0.10966 | 0.10966 | 0 | 0.067822 | -1.05 | 0 | 0 | 1.25 | 0 | 0 | 0
| f.hydrogen | hydrogen | 0 | 0 | 0 | 0 | 0 | 0 | 0 | 0 | 0 | 0 | 0 | 0 | 0 | 0 | 0 | 0 | 0 | 0 | 0 | 0 | 0 | 0 | 0 | 0 | -1.05 | 0 | 0 | 0 | 0 | 1
| f.blended_gas | blended gas | 0 | 0 | 0 | 0 | 0 | 0 | 0 | 0 | 0 | 0 | 0 | 0 | 0 | 0 | 0 | 0 | 0 | 0 | 0 | 0 | 0 | 0 | 0 | 0 | 0 | 0 | 0 | 0 | 0 | 0
| f.CO2_capt | captured CO2 | 0 | 0 | 0 | 0 | 0 | 0 | 0 | 0 | 1 | 0 | 0 | 0 | 0 | 0 | 0 | 0 | 0 | 0 | 0 | 0 | 0 | 0 | 0 | 0 | 0 | 0 | 0 | 0 | 0 | 0
wu | f.production | energy waste produced | 0 | 0 | 0 | 0 | 0 | 0 | 0 | 0.18561 | 0 | 0 | 0 | 0 | 0 | 0 | 0 | 0 | 0 | 0 | 0 | 0 | 0 | 0 | 0 | 0 | 0 | 0 | 0 | 0 | 0 | 0
| f.use | energy waste used | 0 | 0 | 0 | 0 | 0 | 0 | 0 | 0 | 0 | 0 | 0 | 0 | 0 | 0 | 0 | 0 | 0 | 0 | 0 | 1.2254 | 1.2254 | 0 | 0 | 0 | 0 | 0 | 0 | 0 | 0 | 0
cu | c_fu | fuel cost | 19.1851 | 54.379 | 42.1638 | 24.1712 | 0 | 0 | 10.4406 | 0 | 0 | 0 | 0 | 0 | 0 | 0 | 0 | 0 | 0 | 0 | 0 | 0 | 0 | 110.1319 | 0 | 0 | 0 | 0 | 0 | 0 | 0 | 0
| c_op | variable costs | 0 | 0 | 0 | 0 | 0 | 0 | 0 | 0 | 15 | 19.5819 | 19.5819 | 11.2098 | 28.2029 | 27.5719 | 35.4173 | 20.4055 | 44.2774 | 31.6302 | 43.4602 | 50.182 | 77.098 | 0 | 0 | 95.7551 | 0 | 0 | 0 | 0 | 0 | 0
| c_in | fixed costs | 0 | 0 | 0 | 0 | 0 | 0 | 0 | 0 | 125 | 1663669 | 1663669 | 637140.5 | 2296863 | 3519401 | 934005 | 1219907 | 2691513 | 3508000 | 3015126 | 2193377 | 6043407 | 0 | 1400000 | 95755.095 | 74545 | 798070 | 594893.4837 | 0 | 0 | 0
| c_ds | disposal costs | 0 | 0 | 0 | 0 | 0 | 0 | 0 | 0 | 0 | 83183.45 | 83183.45 | 31857.025 | 114843.15 | 527910.15 | 46700.25 | 60995.35 | 134575.65 | 175400 | 150756.3 | 109668.85 | 302170.35 | 0 | 0 | 46600 | 0 | 0 | 0 | 0 | 0 | 0
| f.eCO2 | CO2 | 0 | 0 | 0 | 0 | 0 | 0 | 0 | 0 | 0 | 104.9 | 69.2105 | 35.8 | 0 | 0 | 0 | 0 | 0 | 0 | 0 | 0 | 0 | 0 | 0 | 0 | 0 | 0 | 0 | 0 | 0 | 0
| f.eNOx | NOx | 0 | 0 | 0 | 0 | 0 | 0 | 0 | 0 | 0 | 0 | 0 | 0 | 0 | 0 | 0 | 0 | 0 | 0 | 0 | 0 | 0 | 0 | 0 | 0 | 0 | 0 | 0 | 0 | 0 | 0

## r.A.T15
|  |  | s.coal_extract | s.oil_extract | s.natgas_extract | s.forestry | s.coal_ref | s.oil_ref | s.uranium | s.biomass_ref | s.DAC | s.elect | [12 empty] | s.elect_trans | s.elect_storage | s.hydrogen_storage | s.hydrogen |  | s.blender
|  |  | t.coal_extract | t.oil_extract | t.natgas_extract | t.forestry | t.coal_ref | t.oil_ref | t.uranium | t.biomass_ref | t.DAC | t.elect_coal | t.elect_oil | t.elect_natgas | t.elect_natgas_ccs | t.elect_nuclear | t.elect_pv | t.elect_wind_on | t.elect_wind_off | t.elect_geothermal | t.elect_hydro | t.elect_waste_biomass | t.elect_waste_biomass_ccs | t.elect_import | t.elect_trans | t.elect_storage | t.hydrogen_storage | t.steam_reform | t.electrolyzer | t.gas_blender | t.biogas_blender | t.hydrogen_blender
|  |  | coal extraction | oil extraction | natgas extraction | forestry | coal refinery | oil refinery | uranium refinery | biomass refinery | direct air capture | coal power plant | oil power plant | natgas power plant | natgas ccs power plant | nuclear power plant | pv panels | on-shore wind power plant | off-shore wind power plant | geothermal power plant | hydro power plant | waste and biomass power plant | waste and biomass ccs power plant | imported electricity | electricity transmission | electric battery storage | hydrogen storage | steam reformer | electrolyzer | natgas blender | biomethane blender | hydrogen blender
u | f.coal_extract | coal | 0 | 0 | 0 | 0 | 1.2852 | 0 | 0 | 0 | 0 | 2.4474 | 0 | 0 | 0 | 0 | 0 | 0 | 0 | 0 | 0 | 0 | 0 | 0 | 0 | 0 | 0 | 0 | 0 | 0 | 0 | 0
| f.oil_extract | oil | 0 | 0 | 0 | 0 | 0 | 1 | 0 | 0 | 0 | 0 | 0.077214 | 0 | 0 | 0 | 0 | 0 | 0 | 0 | 0 | 0 | 0 | 0 | 0 | 0 | 0 | 0 | 0 | 0 | 0 | 0
| f.natgas_extract | natgas | 0 | 0 | 0 | 0 | 0 | 0 | 0 | 0 | 0 | 0 | 0 | 2.2933 | 2.2933 | 0 | 0 | 0 | 0 | 0 | 0 | 0 | 0 | 0 | 0 | 0 | 0 | 1.6667 | 0 | 1 | 0 | 0
| f.biomass | solid biomass | 0 | 0 | 0 | 0.013342 | 0 | 0 | 0 | 1 | 0 | 0 | 0 | 0 | 0 | 0 | 0 | 0 | 0 | 0 | 0 | 0.89109 | 0.89109 | 0 | 0 | 0 | 0 | 0 | 0 | 0 | 0 | 0
| f.coal | coal products | 0 | 0 | 0 | 0 | 0 | 0 | 0 | 0 | 0 | 0.26611 | 0 | 0 | 0 | 0 | 0 | 0 | 0 | 0 | 0 | 0 | 0 | 0 | 0 | 0 | 0 | 0 | 0 | 0 | 0 | 0
| f.oil | oil products | 0 | 0 | 0 | 0 | 0 | 0.081426 | 0 | 0 | 0 | 0 | 4.0612 | 0 | 0 | 0 | 0 | 0 | 0 | 0 | 0 | 0 | 0 | 0 | 0 | 0 | 0 | 0 | 0 | 0 | 0 | 0
| f.biofuels | biogases and liquid biofuels | 0 | 0 | 0 | 0 | 0 | 0 | 0 | 0 | 0 | 0 | 0 | 0 | 0 | 0 | 0 | 0 | 0 | 0 | 0 | 0.40985 | 0.40985 | 0 | 0 | 0 | 0 | 0 | 0 | 0 | 1 | 0
| f.uranium_fuel | uranium fuel | 0 | 0 | 0 | 0 | 0 | 0 | 0 | 0 | 0 | 0 | 0 | 0 | 0 | 3.3598 | 0 | 0 | 0 | 0 | 0 | 0 | 0 | 0 | 0 | 0 | 0 | 0 | 0 | 0 | 0 | 0
| f.elect | electricity | 0 | 0 | 0 | 0 | 0 | 0 | 0 | 0 | 1.47 | 0.10614 | 0.10614 | 0.10614 | 0.10614 | 0.10614 | 0.10614 | 0.10614 | 0.10614 | 0.10614 | 0.10614 | 0.10614 | 0.10614 | 0 | 0.068756 | -1.05 | 0 | 0 | 1.25 | 0 | 0 | 0
| f.hydrogen | hydrogen | 0 | 0 | 0 | 0 | 0 | 0 | 0 | 0 | 0 | 0 | 0 | 0 | 0 | 0 | 0 | 0 | 0 | 0 | 0 | 0 | 0 | 0 | 0 | 0 | -1.05 | 0 | 0 | 0 | 0 | 1
| f.blended_gas | blended gas | 0 | 0 | 0 | 0 | 0 | 0 | 0 | 0 | 0 | 0 | 0 | 0 | 0 | 0 | 0 | 0 | 0 | 0 | 0 | 0 | 0 | 0 | 0 | 0 | 0 | 0 | 0 | 0 | 0 | 0
| f.CO2_capt | captured CO2 | 0 | 0 | 0 | 0 | 0 | 0 | 0 | 0 | 1 | 0 | 0 | 0 | 0 | 0 | 0 | 0 | 0 | 0 | 0 | 0 | 0 | 0 | 0 | 0 | 0 | 0 | 0 | 0 | 0 | 0
wu | f.production | energy waste produced | 0 | 0 | 0 | 0 | 0 | 0 | 0 | 0.30654 | 0 | 0 | 0 | 0 | 0 | 0 | 0 | 0 | 0 | 0 | 0 | 0 | 0 | 0 | 0 | 0 | 0 | 0 | 0 | 0 | 0 | 0
| f.use | energy waste used | 0 | 0 | 0 | 0 | 0 | 0 | 0 | 0 | 0 | 0 | 0 | 0 | 0 | 0 | 0 | 0 | 0 | 0 | 0 | 1.3969 | 1.3969 | 0 | 0 | 0 | 0 | 0 | 0 | 0 | 0 | 0
cu | c_fu | fuel cost | 19.5688 | 55.4665 | 43.0071 | 24.6546 | 0 | 0 | 10.6494 | 0 | 0 | 0 | 0 | 0 | 0 | 0 | 0 | 0 | 0 | 0 | 0 | 0 | 0 | 113.7939 | 0 | 0 | 0 | 0 | 0 | 0 | 0 | 0
| c_op | variable costs | 0 | 0 | 0 | 0 | 0 | 0 | 0 | 0 | 15 | 19.5819 | 19.5819 | 11.2098 | 28.2029 | 27.5719 | 35.4173 | 20.4055 | 44.2774 | 31.6302 | 43.4602 | 50.182 | 77.098 | 0 | 0 | 95.7551 | 0 | 0 | 0 | 0 | 0 | 0
| c_in | fixed costs | 0 | 0 | 0 | 0 | 0 | 0 | 0 | 0 | 125 | 1663669 | 1663669 | 637140.5 | 2296863 | 3519401 | 934005 | 1219907 | 2691513 | 3508000 | 3015126 | 2193377 | 6043407 | 0 | 1400000 | 95755.095 | 74545 | 798070 | 576002.5063 | 0 | 0 | 0
| c_ds | disposal costs | 0 | 0 | 0 | 0 | 0 | 0 | 0 | 0 | 0 | 83183.45 | 83183.45 | 31857.025 | 114843.15 | 527910.15 | 46700.25 | 60995.35 | 134575.65 | 175400 | 150756.3 | 109668.85 | 302170.35 | 0 | 0 | 46600 | 0 | 0 | 0 | 0 | 0 | 0
| f.eCO2 | CO2 | 0 | 0 | 0 | 0 | 0 | 0 | 0 | 0 | 0 | 104.9 | 69.2105 | 35.8 | 0 | 0 | 0 | 0 | 0 | 0 | 0 | 0 | 0 | 0 | 0 | 0 | 0 | 0 | 0 | 0 | 0 | 0
| f.eNOx | NOx | 0 | 0 | 0 | 0 | 0 | 0 | 0 | 0 | 0 | 0 | 0 | 0 | 0 | 0 | 0 | 0 | 0 | 0 | 0 | 0 | 0 | 0 | 0 | 0 | 0 | 0 | 0 | 0 | 0 | 0

## r.A.T16
|  |  | s.coal_extract | s.oil_extract | s.natgas_extract | s.forestry | s.coal_ref | s.oil_ref | s.uranium | s.biomass_ref | s.DAC | s.elect | [12 empty] | s.elect_trans | s.elect_storage | s.hydrogen_storage | s.hydrogen |  | s.blender
|  |  | t.coal_extract | t.oil_extract | t.natgas_extract | t.forestry | t.coal_ref | t.oil_ref | t.uranium | t.biomass_ref | t.DAC | t.elect_coal | t.elect_oil | t.elect_natgas | t.elect_natgas_ccs | t.elect_nuclear | t.elect_pv | t.elect_wind_on | t.elect_wind_off | t.elect_geothermal | t.elect_hydro | t.elect_waste_biomass | t.elect_waste_biomass_ccs | t.elect_import | t.elect_trans | t.elect_storage | t.hydrogen_storage | t.steam_reform | t.electrolyzer | t.gas_blender | t.biogas_blender | t.hydrogen_blender
|  |  | coal extraction | oil extraction | natgas extraction | forestry | coal refinery | oil refinery | uranium refinery | biomass refinery | direct air capture | coal power plant | oil power plant | natgas power plant | natgas ccs power plant | nuclear power plant | pv panels | on-shore wind power plant | off-shore wind power plant | geothermal power plant | hydro power plant | waste and biomass power plant | waste and biomass ccs power plant | imported electricity | electricity transmission | electric battery storage | hydrogen storage | steam reformer | electrolyzer | natgas blender | biomethane blender | hydrogen blender
u | f.coal_extract | coal | 0 | 0 | 0 | 0 | 1.3551 | 0 | 0 | 0 | 0 | 2.4699 | 0 | 0 | 0 | 0 | 0 | 0 | 0 | 0 | 0 | 0 | 0 | 0 | 0 | 0 | 0 | 0 | 0 | 0 | 0 | 0
| f.oil_extract | oil | 0 | 0 | 0 | 0 | 0 | 1 | 0 | 0 | 0 | 0 | 0.00049514 | 0 | 0 | 0 | 0 | 0 | 0 | 0 | 0 | 0 | 0 | 0 | 0 | 0 | 0 | 0 | 0 | 0 | 0 | 0
| f.natgas_extract | natgas | 0 | 0 | 0 | 0 | 0 | 0 | 0 | 0 | 0 | 0 | 0 | 2.2266 | 2.2266 | 0 | 0 | 0 | 0 | 0 | 0 | 0 | 0 | 0 | 0 | 0 | 0 | 1.6667 | 0 | 1 | 0 | 0
| f.biomass | solid biomass | 0 | 0 | 0 | 0.0076177 | 0 | 0 | 0 | 1 | 0 | 0 | 0 | 0 | 0 | 0 | 0 | 0 | 0 | 0 | 0 | 0.89962 | 0.89962 | 0 | 0 | 0 | 0 | 0 | 0 | 0 | 0 | 0
| f.coal | coal products | 0 | 0 | 0 | 0 | 0 | 0 | 0 | 0 | 0 | 0.30916 | 0 | 0 | 0 | 0 | 0 | 0 | 0 | 0 | 0 | 0 | 0 | 0 | 0 | 0 | 0 | 0 | 0 | 0 | 0 | 0
| f.oil | oil products | 0 | 0 | 0 | 0 | 0 | 0.075484 | 0 | 0 | 0 | 0 | 4.5121 | 0 | 0 | 0 | 0 | 0 | 0 | 0 | 0 | 0 | 0 | 0 | 0 | 0 | 0 | 0 | 0 | 0 | 0 | 0
| f.biofuels | biogases and liquid biofuels | 0 | 0 | 0 | 0 | 0 | 0 | 0 | 0 | 0 | 0 | 0 | 0 | 0 | 0 | 0 | 0 | 0 | 0 | 0 | 0.37361 | 0.37361 | 0 | 0 | 0 | 0 | 0 | 0 | 0 | 1 | 0
| f.uranium_fuel | uranium fuel | 0 | 0 | 0 | 0 | 0 | 0 | 0 | 0 | 0 | 0 | 0 | 0 | 0 | 3.3598 | 0 | 0 | 0 | 0 | 0 | 0 | 0 | 0 | 0 | 0 | 0 | 0 | 0 | 0 | 0 | 0
| f.elect | electricity | 0 | 0 | 0 | 0 | 0 | 0 | 0 | 0 | 1.47 | 0.1019 | 0.1019 | 0.1019 | 0.1019 | 0.1019 | 0.1019 | 0.1019 | 0.1019 | 0.1019 | 0.1019 | 0.1019 | 0.1019 | 0 | 0.068607 | -1.05 | 0 | 0 | 1.25 | 0 | 0 | 0
| f.hydrogen | hydrogen | 0 | 0 | 0 | 0 | 0 | 0 | 0 | 0 | 0 | 0 | 0 | 0 | 0 | 0 | 0 | 0 | 0 | 0 | 0 | 0 | 0 | 0 | 0 | 0 | -1.05 | 0 | 0 | 0 | 0 | 1
| f.blended_gas | blended gas | 0 | 0 | 0 | 0 | 0 | 0 | 0 | 0 | 0 | 0 | 0 | 0 | 0 | 0 | 0 | 0 | 0 | 0 | 0 | 0 | 0 | 0 | 0 | 0 | 0 | 0 | 0 | 0 | 0 | 0
| f.CO2_capt | captured CO2 | 0 | 0 | 0 | 0 | 0 | 0 | 0 | 0 | 1 | 0 | 0 | 0 | 0 | 0 | 0 | 0 | 0 | 0 | 0 | 0 | 0 | 0 | 0 | 0 | 0 | 0 | 0 | 0 | 0 | 0
wu | f.production | energy waste produced | 0 | 0 | 0 | 0 | 0 | 0 | 0 | 0.2271 | 0 | 0 | 0 | 0 | 0 | 0 | 0 | 0 | 0 | 0 | 0 | 0 | 0 | 0 | 0 | 0 | 0 | 0 | 0 | 0 | 0 | 0
| f.use | energy waste used | 0 | 0 | 0 | 0 | 0 | 0 | 0 | 0 | 0 | 0 | 0 | 0 | 0 | 0 | 0 | 0 | 0 | 0 | 0 | 1.3454 | 1.3454 | 0 | 0 | 0 | 0 | 0 | 0 | 0 | 0 | 0
cu | c_fu | fuel cost | 19.9602 | 56.5759 | 43.8673 | 25.1477 | 0 | 0 | 10.8624 | 0 | 0 | 0 | 0 | 0 | 0 | 0 | 0 | 0 | 0 | 0 | 0 | 0 | 0 | 117.4559 | 0 | 0 | 0 | 0 | 0 | 0 | 0 | 0
| c_op | variable costs | 0 | 0 | 0 | 0 | 0 | 0 | 0 | 0 | 15 | 19.5819 | 19.5819 | 11.2098 | 28.2029 | 27.5719 | 35.4173 | 20.4055 | 44.2774 | 31.6302 | 43.4602 | 50.182 | 77.098 | 0 | 0 | 95.7551 | 0 | 0 | 0 | 0 | 0 | 0
| c_in | fixed costs | 0 | 0 | 0 | 0 | 0 | 0 | 0 | 0 | 125 | 1663669 | 1663669 | 637140.5 | 2296863 | 3519401 | 934005 | 1219907 | 2691513 | 3508000 | 3015126 | 2193377 | 6043407 | 0 | 1400000 | 95755.095 | 74545 | 798070 | 557111.5288 | 0 | 0 | 0
| c_ds | disposal costs | 0 | 0 | 0 | 0 | 0 | 0 | 0 | 0 | 0 | 83183.45 | 83183.45 | 31857.025 | 114843.15 | 527910.15 | 46700.25 | 60995.35 | 134575.65 | 175400 | 150756.3 | 109668.85 | 302170.35 | 0 | 0 | 46600 | 0 | 0 | 0 | 0 | 0 | 0
| f.eCO2 | CO2 | 0 | 0 | 0 | 0 | 0 | 0 | 0 | 0 | 0 | 104.9 | 69.2105 | 35.8 | 0 | 0 | 0 | 0 | 0 | 0 | 0 | 0 | 0 | 0 | 0 | 0 | 0 | 0 | 0 | 0 | 0 | 0
| f.eNOx | NOx | 0 | 0 | 0 | 0 | 0 | 0 | 0 | 0 | 0 | 0 | 0 | 0 | 0 | 0 | 0 | 0 | 0 | 0 | 0 | 0 | 0 | 0 | 0 | 0 | 0 | 0 | 0 | 0 | 0 | 0

## r.A.T17
|  |  | s.coal_extract | s.oil_extract | s.natgas_extract | s.forestry | s.coal_ref | s.oil_ref | s.uranium | s.biomass_ref | s.DAC | s.elect | [12 empty] | s.elect_trans | s.elect_storage | s.hydrogen_storage | s.hydrogen |  | s.blender
|  |  | t.coal_extract | t.oil_extract | t.natgas_extract | t.forestry | t.coal_ref | t.oil_ref | t.uranium | t.biomass_ref | t.DAC | t.elect_coal | t.elect_oil | t.elect_natgas | t.elect_natgas_ccs | t.elect_nuclear | t.elect_pv | t.elect_wind_on | t.elect_wind_off | t.elect_geothermal | t.elect_hydro | t.elect_waste_biomass | t.elect_waste_biomass_ccs | t.elect_import | t.elect_trans | t.elect_storage | t.hydrogen_storage | t.steam_reform | t.electrolyzer | t.gas_blender | t.biogas_blender | t.hydrogen_blender
|  |  | coal extraction | oil extraction | natgas extraction | forestry | coal refinery | oil refinery | uranium refinery | biomass refinery | direct air capture | coal power plant | oil power plant | natgas power plant | natgas ccs power plant | nuclear power plant | pv panels | on-shore wind power plant | off-shore wind power plant | geothermal power plant | hydro power plant | waste and biomass power plant | waste and biomass ccs power plant | imported electricity | electricity transmission | electric battery storage | hydrogen storage | steam reformer | electrolyzer | natgas blender | biomethane blender | hydrogen blender
u | f.coal_extract | coal | 0 | 0 | 0 | 0 | 1.5787 | 0 | 0 | 0 | 0 | 2.3614 | 0 | 0 | 0 | 0 | 0 | 0 | 0 | 0 | 0 | 0 | 0 | 0 | 0 | 0 | 0 | 0 | 0 | 0 | 0 | 0
| f.oil_extract | oil | 0 | 0 | 0 | 0 | 0 | 1 | 0 | 0 | 0 | 0 | 0 | 0 | 0 | 0 | 0 | 0 | 0 | 0 | 0 | 0 | 0 | 0 | 0 | 0 | 0 | 0 | 0 | 0 | 0 | 0
| f.natgas_extract | natgas | 0 | 0 | 0 | 0 | 0 | 0 | 0 | 0 | 0 | 0 | 0 | 2.1573 | 2.1573 | 0 | 0 | 0 | 0 | 0 | 0 | 0 | 0 | 0 | 0 | 0 | 0 | 1.6667 | 0 | 1 | 0 | 0
| f.biomass | solid biomass | 0 | 0 | 0 | 0.0054429 | 0 | 0 | 0 | 1 | 0 | 0 | 0 | 0 | 0 | 0 | 0 | 0 | 0 | 0 | 0 | 0.82603 | 0.82603 | 0 | 0 | 0 | 0 | 0 | 0 | 0 | 0 | 0
| f.coal | coal products | 0 | 0 | 0 | 0 | 0 | 0 | 0 | 0 | 0 | 0.32353 | 0 | 0 | 0 | 0 | 0 | 0 | 0 | 0 | 0 | 0 | 0 | 0 | 0 | 0 | 0 | 0 | 0 | 0 | 0 | 0
| f.oil | oil products | 0 | 0 | 0 | 0 | 0 | 0.083959 | 0 | 0 | 0 | 0 | 4.655 | 0 | 0 | 0 | 0 | 0 | 0 | 0 | 0 | 0 | 0 | 0 | 0 | 0 | 0 | 0 | 0 | 0 | 0 | 0
| f.biofuels | biogases and liquid biofuels | 0 | 0 | 0 | 0 | 0 | 0 | 0 | 0 | 0 | 0 | 0 | 0 | 0 | 0 | 0 | 0 | 0 | 0 | 0 | 0.37536 | 0.37536 | 0 | 0 | 0 | 0 | 0 | 0 | 0 | 1 | 0
| f.uranium_fuel | uranium fuel | 0 | 0 | 0 | 0 | 0 | 0 | 0 | 0 | 0 | 0 | 0 | 0 | 0 | 3.3598 | 0 | 0 | 0 | 0 | 0 | 0 | 0 | 0 | 0 | 0 | 0 | 0 | 0 | 0 | 0 | 0
| f.elect | electricity | 0 | 0 | 0 | 0 | 0 | 0 | 0 | 0 | 1.47 | 0.095461 | 0.095461 | 0.095461 | 0.095461 | 0.095461 | 0.095461 | 0.095461 | 0.095461 | 0.095461 | 0.095461 | 0.095461 | 0.095461 | 0 | 0.066559 | -1.05 | 0 | 0 | 1.25 | 0 | 0 | 0
| f.hydrogen | hydrogen | 0 | 0 | 0 | 0 | 0 | 0 | 0 | 0 | 0 | 0 | 0 | 0 | 0 | 0 | 0 | 0 | 0 | 0 | 0 | 0 | 0 | 0 | 0 | 0 | -1.05 | 0 | 0 | 0 | 0 | 1
| f.blended_gas | blended gas | 0 | 0 | 0 | 0 | 0 | 0 | 0 | 0 | 0 | 0 | 0 | 0 | 0 | 0 | 0 | 0 | 0 | 0 | 0 | 0 | 0 | 0 | 0 | 0 | 0 | 0 | 0 | 0 | 0 | 0
| f.CO2_capt | captured CO2 | 0 | 0 | 0 | 0 | 0 | 0 | 0 | 0 | 1 | 0 | 0 | 0 | 0 | 0 | 0 | 0 | 0 | 0 | 0 | 0 | 0 | 0 | 0 | 0 | 0 | 0 | 0 | 0 | 0 | 0
wu | f.production | energy waste produced | 0 | 0 | 0 | 0 | 0 | 0 | 0 | 0.22623 | 0 | 0 | 0 | 0 | 0 | 0 | 0 | 0 | 0 | 0 | 0 | 0 | 0 | 0 | 0 | 0 | 0 | 0 | 0 | 0 | 0 | 0
| f.use | energy waste used | 0 | 0 | 0 | 0 | 0 | 0 | 0 | 0 | 0 | 0 | 0 | 0 | 0 | 0 | 0 | 0 | 0 | 0 | 0 | 1.4064 | 1.4064 | 0 | 0 | 0 | 0 | 0 | 0 | 0 | 0 | 0
cu | c_fu | fuel cost | 20.3594 | 57.7074 | 44.7446 | 25.6507 | 0 | 0 | 11.0797 | 0 | 0 | 0 | 0 | 0 | 0 | 0 | 0 | 0 | 0 | 0 | 0 | 0 | 0 | 121.118 | 0 | 0 | 0 | 0 | 0 | 0 | 0 | 0
| c_op | variable costs | 0 | 0 | 0 | 0 | 0 | 0 | 0 | 0 | 15 | 19.5819 | 19.5819 | 11.2098 | 28.2029 | 27.5719 | 35.4173 | 20.4055 | 44.2774 | 31.6302 | 43.4602 | 50.182 | 77.098 | 0 | 0 | 95.7551 | 0 | 0 | 0 | 0 | 0 | 0
| c_in | fixed costs | 0 | 0 | 0 | 0 | 0 | 0 | 0 | 0 | 125 | 1663669 | 1663669 | 637140.5 | 2296863 | 3519401 | 934005 | 1219907 | 2691513 | 3508000 | 3015126 | 2193377 | 6043407 | 0 | 1400000 | 95755.095 | 74545 | 798070 | 538220.5514 | 0 | 0 | 0
| c_ds | disposal costs | 0 | 0 | 0 | 0 | 0 | 0 | 0 | 0 | 0 | 83183.45 | 83183.45 | 31857.025 | 114843.15 | 527910.15 | 46700.25 | 60995.35 | 134575.65 | 175400 | 150756.3 | 109668.85 | 302170.35 | 0 | 0 | 46600 | 0 | 0 | 0 | 0 | 0 | 0
| f.eCO2 | CO2 | 0 | 0 | 0 | 0 | 0 | 0 | 0 | 0 | 0 | 104.9 | 69.2105 | 35.8 | 0 | 0 | 0 | 0 | 0 | 0 | 0 | 0 | 0 | 0 | 0 | 0 | 0 | 0 | 0 | 0 | 0 | 0
| f.eNOx | NOx | 0 | 0 | 0 | 0 | 0 | 0 | 0 | 0 | 0 | 0 | 0 | 0 | 0 | 0 | 0 | 0 | 0 | 0 | 0 | 0 | 0 | 0 | 0 | 0 | 0 | 0 | 0 | 0 | 0 | 0

## r.A.T18
|  |  | s.coal_extract | s.oil_extract | s.natgas_extract | s.forestry | s.coal_ref | s.oil_ref | s.uranium | s.biomass_ref | s.DAC | s.elect | [12 empty] | s.elect_trans | s.elect_storage | s.hydrogen_storage | s.hydrogen |  | s.blender
|  |  | t.coal_extract | t.oil_extract | t.natgas_extract | t.forestry | t.coal_ref | t.oil_ref | t.uranium | t.biomass_ref | t.DAC | t.elect_coal | t.elect_oil | t.elect_natgas | t.elect_natgas_ccs | t.elect_nuclear | t.elect_pv | t.elect_wind_on | t.elect_wind_off | t.elect_geothermal | t.elect_hydro | t.elect_waste_biomass | t.elect_waste_biomass_ccs | t.elect_import | t.elect_trans | t.elect_storage | t.hydrogen_storage | t.steam_reform | t.electrolyzer | t.gas_blender | t.biogas_blender | t.hydrogen_blender
|  |  | coal extraction | oil extraction | natgas extraction | forestry | coal refinery | oil refinery | uranium refinery | biomass refinery | direct air capture | coal power plant | oil power plant | natgas power plant | natgas ccs power plant | nuclear power plant | pv panels | on-shore wind power plant | off-shore wind power plant | geothermal power plant | hydro power plant | waste and biomass power plant | waste and biomass ccs power plant | imported electricity | electricity transmission | electric battery storage | hydrogen storage | steam reformer | electrolyzer | natgas blender | biomethane blender | hydrogen blender
u | f.coal_extract | coal | 0 | 0 | 0 | 0 | 1.6349 | 0 | 0 | 0 | 0 | 2.436 | 0 | 0 | 0 | 0 | 0 | 0 | 0 | 0 | 0 | 0 | 0 | 0 | 0 | 0 | 0 | 0 | 0 | 0 | 0 | 0
| f.oil_extract | oil | 0 | 0 | 0 | 0 | 0 | 1 | 0 | 0 | 0 | 0 | 0 | 0 | 0 | 0 | 0 | 0 | 0 | 0 | 0 | 0 | 0 | 0 | 0 | 0 | 0 | 0 | 0 | 0 | 0 | 0
| f.natgas_extract | natgas | 0 | 0 | 0 | 0 | 0 | 0 | 0 | 0 | 0 | 0 | 0 | 2.1543 | 2.1543 | 0 | 0 | 0 | 0 | 0 | 0 | 0 | 0 | 0 | 0 | 0 | 0 | 1.6667 | 0 | 1 | 0 | 0
| f.biomass | solid biomass | 0 | 0 | 0 | 0.0034977 | 0 | 0 | 0 | 1 | 0 | 0 | 0 | 0 | 0 | 0 | 0 | 0 | 0 | 0 | 0 | 0.78455 | 0.78455 | 0 | 0 | 0 | 0 | 0 | 0 | 0 | 0 | 0
| f.coal | coal products | 0 | 0 | 0 | 0 | 0 | 0 | 0 | 0 | 0 | 0.31174 | 0 | 0 | 0 | 0 | 0 | 0 | 0 | 0 | 0 | 0 | 0 | 0 | 0 | 0 | 0 | 0 | 0 | 0 | 0 | 0
| f.oil | oil products | 0 | 0 | 0 | 0 | 0 | 0.085093 | 0 | 0 | 0 | 0 | 5.3274 | 0 | 0 | 0 | 0 | 0 | 0 | 0 | 0 | 0 | 0 | 0 | 0 | 0 | 0 | 0 | 0 | 0 | 0 | 0
| f.biofuels | biogases and liquid biofuels | 0 | 0 | 0 | 0 | 0 | 0 | 0 | 0 | 0 | 0 | 0 | 0 | 0 | 0 | 0 | 0 | 0 | 0 | 0 | 0.39254 | 0.39254 | 0 | 0 | 0 | 0 | 0 | 0 | 0 | 1 | 0
| f.uranium_fuel | uranium fuel | 0 | 0 | 0 | 0 | 0 | 0 | 0 | 0 | 0 | 0 | 0 | 0 | 0 | 3.3598 | 0 | 0 | 0 | 0 | 0 | 0 | 0 | 0 | 0 | 0 | 0 | 0 | 0 | 0 | 0 | 0
| f.elect | electricity | 0 | 0 | 0 | 0 | 0 | 0 | 0 | 0 | 1.47 | 0.09383 | 0.09383 | 0.09383 | 0.09383 | 0.09383 | 0.09383 | 0.09383 | 0.09383 | 0.09383 | 0.09383 | 0.09383 | 0.09383 | 0 | 0.069455 | -1.05 | 0 | 0 | 1.25 | 0 | 0 | 0
| f.hydrogen | hydrogen | 0 | 0 | 0 | 0 | 0 | 0 | 0 | 0 | 0 | 0 | 0 | 0 | 0 | 0 | 0 | 0 | 0 | 0 | 0 | 0 | 0 | 0 | 0 | 0 | -1.05 | 0 | 0 | 0 | 0 | 1
| f.blended_gas | blended gas | 0 | 0 | 0 | 0 | 0 | 0 | 0 | 0 | 0 | 0 | 0 | 0 | 0 | 0 | 0 | 0 | 0 | 0 | 0 | 0 | 0 | 0 | 0 | 0 | 0 | 0 | 0 | 0 | 0 | 0
| f.CO2_capt | captured CO2 | 0 | 0 | 0 | 0 | 0 | 0 | 0 | 0 | 1 | 0 | 0 | 0 | 0 | 0 | 0 | 0 | 0 | 0 | 0 | 0 | 0 | 0 | 0 | 0 | 0 | 0 | 0 | 0 | 0 | 0
wu | f.production | energy waste produced | 0 | 0 | 0 | 0 | 0 | 0 | 0 | 0.19097 | 0 | 0 | 0 | 0 | 0 | 0 | 0 | 0 | 0 | 0 | 0 | 0 | 0 | 0 | 0 | 0 | 0 | 0 | 0 | 0 | 0 | 0
| f.use | energy waste used | 0 | 0 | 0 | 0 | 0 | 0 | 0 | 0 | 0 | 0 | 0 | 0 | 0 | 0 | 0 | 0 | 0 | 0 | 0 | 1.4812 | 1.4812 | 0 | 0 | 0 | 0 | 0 | 0 | 0 | 0 | 0
cu | c_fu | fuel cost | 20.7666 | 58.8615 | 45.6395 | 26.1637 | 0 | 0 | 11.3013 | 0 | 0 | 0 | 0 | 0 | 0 | 0 | 0 | 0 | 0 | 0 | 0 | 0 | 0 | 124.78 | 0 | 0 | 0 | 0 | 0 | 0 | 0 | 0
| c_op | variable costs | 0 | 0 | 0 | 0 | 0 | 0 | 0 | 0 | 15 | 19.5819 | 19.5819 | 11.2098 | 28.2029 | 27.5719 | 35.4173 | 20.4055 | 44.2774 | 31.6302 | 43.4602 | 50.182 | 77.098 | 0 | 0 | 95.7551 | 0 | 0 | 0 | 0 | 0 | 0
| c_in | fixed costs | 0 | 0 | 0 | 0 | 0 | 0 | 0 | 0 | 125 | 1663669 | 1663669 | 637140.5 | 2296863 | 3519401 | 934005 | 1219907 | 2691513 | 3508000 | 3015126 | 2193377 | 6043407 | 0 | 1400000 | 95755.095 | 74545 | 798070 | 519329.5739 | 0 | 0 | 0
| c_ds | disposal costs | 0 | 0 | 0 | 0 | 0 | 0 | 0 | 0 | 0 | 83183.45 | 83183.45 | 31857.025 | 114843.15 | 527910.15 | 46700.25 | 60995.35 | 134575.65 | 175400 | 150756.3 | 109668.85 | 302170.35 | 0 | 0 | 46600 | 0 | 0 | 0 | 0 | 0 | 0
| f.eCO2 | CO2 | 0 | 0 | 0 | 0 | 0 | 0 | 0 | 0 | 0 | 104.9 | 69.2105 | 35.8 | 0 | 0 | 0 | 0 | 0 | 0 | 0 | 0 | 0 | 0 | 0 | 0 | 0 | 0 | 0 | 0 | 0 | 0
| f.eNOx | NOx | 0 | 0 | 0 | 0 | 0 | 0 | 0 | 0 | 0 | 0 | 0 | 0 | 0 | 0 | 0 | 0 | 0 | 0 | 0 | 0 | 0 | 0 | 0 | 0 | 0 | 0 | 0 | 0 | 0 | 0

## r.A.T19
|  |  | s.coal_extract | s.oil_extract | s.natgas_extract | s.forestry | s.coal_ref | s.oil_ref | s.uranium | s.biomass_ref | s.DAC | s.elect | [12 empty] | s.elect_trans | s.elect_storage | s.hydrogen_storage | s.hydrogen |  | s.blender
|  |  | t.coal_extract | t.oil_extract | t.natgas_extract | t.forestry | t.coal_ref | t.oil_ref | t.uranium | t.biomass_ref | t.DAC | t.elect_coal | t.elect_oil | t.elect_natgas | t.elect_natgas_ccs | t.elect_nuclear | t.elect_pv | t.elect_wind_on | t.elect_wind_off | t.elect_geothermal | t.elect_hydro | t.elect_waste_biomass | t.elect_waste_biomass_ccs | t.elect_import | t.elect_trans | t.elect_storage | t.hydrogen_storage | t.steam_reform | t.electrolyzer | t.gas_blender | t.biogas_blender | t.hydrogen_blender
|  |  | coal extraction | oil extraction | natgas extraction | forestry | coal refinery | oil refinery | uranium refinery | biomass refinery | direct air capture | coal power plant | oil power plant | natgas power plant | natgas ccs power plant | nuclear power plant | pv panels | on-shore wind power plant | off-shore wind power plant | geothermal power plant | hydro power plant | waste and biomass power plant | waste and biomass ccs power plant | imported electricity | electricity transmission | electric battery storage | hydrogen storage | steam reformer | electrolyzer | natgas blender | biomethane blender | hydrogen blender
u | f.coal_extract | coal | 0 | 0 | 0 | 0 | 1.7863 | 0 | 0 | 0 | 0 | 2.4802 | 0 | 0 | 0 | 0 | 0 | 0 | 0 | 0 | 0 | 0 | 0 | 0 | 0 | 0 | 0 | 0 | 0 | 0 | 0 | 0
| f.oil_extract | oil | 0 | 0 | 0 | 0 | 0 | 1 | 0 | 0 | 0 | 0 | 0 | 0 | 0 | 0 | 0 | 0 | 0 | 0 | 0 | 0 | 0 | 0 | 0 | 0 | 0 | 0 | 0 | 0 | 0 | 0
| f.natgas_extract | natgas | 0 | 0 | 0 | 0 | 0 | 0 | 0 | 0 | 0 | 0 | 0 | 2.1446 | 2.1446 | 0 | 0 | 0 | 0 | 0 | 0 | 0 | 0 | 0 | 0 | 0 | 0 | 1.6667 | 0 | 1 | 0 | 0
| f.biomass | solid biomass | 0 | 0 | 0 | 0.0021743 | 0 | 0 | 0 | 1 | 0 | 0 | 0 | 0 | 0 | 0 | 0 | 0 | 0 | 0 | 0 | 0.84612 | 0.84612 | 0 | 0 | 0 | 0 | 0 | 0 | 0 | 0 | 0
| f.coal | coal products | 0 | 0 | 0 | 0 | 0 | 0 | 0 | 0 | 0 | 0.30807 | 0 | 0 | 0 | 0 | 0 | 0 | 0 | 0 | 0 | 0 | 0 | 0 | 0 | 0 | 0 | 0 | 0 | 0 | 0 | 0
| f.oil | oil products | 0 | 0 | 0 | 0 | 0 | 0.078057 | 0 | 0 | 0 | 0 | 5.4551 | 0 | 0 | 0 | 0 | 0 | 0 | 0 | 0 | 0 | 0 | 0 | 0 | 0 | 0 | 0 | 0 | 0 | 0 | 0
| f.biofuels | biogases and liquid biofuels | 0 | 0 | 0 | 0 | 0 | 0 | 0 | 0 | 0 | 0 | 0 | 0 | 0 | 0 | 0 | 0 | 0 | 0 | 0 | 0.40372 | 0.40372 | 0 | 0 | 0 | 0 | 0 | 0 | 0 | 1 | 0
| f.uranium_fuel | uranium fuel | 0 | 0 | 0 | 0 | 0 | 0 | 0 | 0 | 0 | 0 | 0 | 0 | 0 | 3.3598 | 0 | 0 | 0 | 0 | 0 | 0 | 0 | 0 | 0 | 0 | 0 | 0 | 0 | 0 | 0 | 0
| f.elect | electricity | 0 | 0 | 0 | 0 | 0 | 0 | 0 | 0 | 1.47 | 0.090806 | 0.090806 | 0.090806 | 0.090806 | 0.090806 | 0.090806 | 0.090806 | 0.090806 | 0.090806 | 0.090806 | 0.090806 | 0.090806 | 0 | 0.068382 | -1.05 | 0 | 0 | 1.25 | 0 | 0 | 0
| f.hydrogen | hydrogen | 0 | 0 | 0 | 0 | 0 | 0 | 0 | 0 | 0 | 0 | 0 | 0 | 0 | 0 | 0 | 0 | 0 | 0 | 0 | 0 | 0 | 0 | 0 | 0 | -1.05 | 0 | 0 | 0 | 0 | 1
| f.blended_gas | blended gas | 0 | 0 | 0 | 0 | 0 | 0 | 0 | 0 | 0 | 0 | 0 | 0 | 0 | 0 | 0 | 0 | 0 | 0 | 0 | 0 | 0 | 0 | 0 | 0 | 0 | 0 | 0 | 0 | 0 | 0
| f.CO2_capt | captured CO2 | 0 | 0 | 0 | 0 | 0 | 0 | 0 | 0 | 1 | 0 | 0 | 0 | 0 | 0 | 0 | 0 | 0 | 0 | 0 | 0 | 0 | 0 | 0 | 0 | 0 | 0 | 0 | 0 | 0 | 0
wu | f.production | energy waste produced | 0 | 0 | 0 | 0 | 0 | 0 | 0 | 0.13705 | 0 | 0 | 0 | 0 | 0 | 0 | 0 | 0 | 0 | 0 | 0 | 0 | 0 | 0 | 0 | 0 | 0 | 0 | 0 | 0 | 0 | 0
| f.use | energy waste used | 0 | 0 | 0 | 0 | 0 | 0 | 0 | 0 | 0 | 0 | 0 | 0 | 0 | 0 | 0 | 0 | 0 | 0 | 0 | 1.2532 | 1.2532 | 0 | 0 | 0 | 0 | 0 | 0 | 0 | 0 | 0
cu | c_fu | fuel cost | 21.1819 | 60.0388 | 46.5523 | 26.687 | 0 | 0 | 11.5273 | 0 | 0 | 0 | 0 | 0 | 0 | 0 | 0 | 0 | 0 | 0 | 0 | 0 | 0 | 128.442 | 0 | 0 | 0 | 0 | 0 | 0 | 0 | 0
| c_op | variable costs | 0 | 0 | 0 | 0 | 0 | 0 | 0 | 0 | 15 | 19.5819 | 19.5819 | 11.2098 | 28.2029 | 27.5719 | 35.4173 | 20.4055 | 44.2774 | 31.6302 | 43.4602 | 50.182 | 77.098 | 0 | 0 | 95.7551 | 0 | 0 | 0 | 0 | 0 | 0
| c_in | fixed costs | 0 | 0 | 0 | 0 | 0 | 0 | 0 | 0 | 125 | 1663669 | 1663669 | 637140.5 | 2296863 | 3519401 | 934005 | 1219907 | 2691513 | 3508000 | 3015126 | 2193377 | 6043407 | 0 | 1400000 | 95755.095 | 74545 | 798070 | 500438.5965 | 0 | 0 | 0
| c_ds | disposal costs | 0 | 0 | 0 | 0 | 0 | 0 | 0 | 0 | 0 | 83183.45 | 83183.45 | 31857.025 | 114843.15 | 527910.15 | 46700.25 | 60995.35 | 134575.65 | 175400 | 150756.3 | 109668.85 | 302170.35 | 0 | 0 | 46600 | 0 | 0 | 0 | 0 | 0 | 0
| f.eCO2 | CO2 | 0 | 0 | 0 | 0 | 0 | 0 | 0 | 0 | 0 | 104.9 | 69.2105 | 35.8 | 0 | 0 | 0 | 0 | 0 | 0 | 0 | 0 | 0 | 0 | 0 | 0 | 0 | 0 | 0 | 0 | 0 | 0
| f.eNOx | NOx | 0 | 0 | 0 | 0 | 0 | 0 | 0 | 0 | 0 | 0 | 0 | 0 | 0 | 0 | 0 | 0 | 0 | 0 | 0 | 0 | 0 | 0 | 0 | 0 | 0 | 0 | 0 | 0 | 0 | 0

## r.A.T20
|  |  | s.coal_extract | s.oil_extract | s.natgas_extract | s.forestry | s.coal_ref | s.oil_ref | s.uranium | s.biomass_ref | s.DAC | s.elect | [12 empty] | s.elect_trans | s.elect_storage | s.hydrogen_storage | s.hydrogen |  | s.blender
|  |  | t.coal_extract | t.oil_extract | t.natgas_extract | t.forestry | t.coal_ref | t.oil_ref | t.uranium | t.biomass_ref | t.DAC | t.elect_coal | t.elect_oil | t.elect_natgas | t.elect_natgas_ccs | t.elect_nuclear | t.elect_pv | t.elect_wind_on | t.elect_wind_off | t.elect_geothermal | t.elect_hydro | t.elect_waste_biomass | t.elect_waste_biomass_ccs | t.elect_import | t.elect_trans | t.elect_storage | t.hydrogen_storage | t.steam_reform | t.electrolyzer | t.gas_blender | t.biogas_blender | t.hydrogen_blender
|  |  | coal extraction | oil extraction | natgas extraction | forestry | coal refinery | oil refinery | uranium refinery | biomass refinery | direct air capture | coal power plant | oil power plant | natgas power plant | natgas ccs power plant | nuclear power plant | pv panels | on-shore wind power plant | off-shore wind power plant | geothermal power plant | hydro power plant | waste and biomass power plant | waste and biomass ccs power plant | imported electricity | electricity transmission | electric battery storage | hydrogen storage | steam reformer | electrolyzer | natgas blender | biomethane blender | hydrogen blender
u | f.coal_extract | coal | 0 | 0 | 0 | 0 | 1.6663 | 0 | 0 | 0 | 0 | 2.4774 | 0 | 0 | 0 | 0 | 0 | 0 | 0 | 0 | 0 | 0 | 0 | 0 | 0 | 0 | 0 | 0 | 0 | 0 | 0 | 0
| f.oil_extract | oil | 0 | 0 | 0 | 0 | 0 | 1 | 0 | 0 | 0 | 0 | 0 | 0 | 0 | 0 | 0 | 0 | 0 | 0 | 0 | 0 | 0 | 0 | 0 | 0 | 0 | 0 | 0 | 0 | 0 | 0
| f.natgas_extract | natgas | 0 | 0 | 0 | 0 | 0 | 0 | 0 | 0 | 0 | 0 | 0 | 2.1237 | 2.1237 | 0 | 0 | 0 | 0 | 0 | 0 | 0 | 0 | 0 | 0 | 0 | 0 | 1.6667 | 0 | 1 | 0 | 0
| f.biomass | solid biomass | 0 | 0 | 0 | 0.0016404 | 0 | 0 | 0 | 1 | 0 | 0 | 0 | 0 | 0 | 0 | 0 | 0 | 0 | 0 | 0 | 0.77543 | 0.77543 | 0 | 0 | 0 | 0 | 0 | 0 | 0 | 0 | 0
| f.coal | coal products | 0 | 0 | 0 | 0 | 0 | 0 | 0 | 0 | 0 | 0.22842 | 0 | 0 | 0 | 0 | 0 | 0 | 0 | 0 | 0 | 0 | 0 | 0 | 0 | 0 | 0 | 0 | 0 | 0 | 0 | 0
| f.oil | oil products | 0 | 0 | 0 | 0 | 0 | 0.072548 | 0 | 0 | 0 | 0 | 5.638 | 0 | 0 | 0 | 0 | 0 | 0 | 0 | 0 | 0 | 0 | 0 | 0 | 0 | 0 | 0 | 0 | 0 | 0 | 0
| f.biofuels | biogases and liquid biofuels | 0 | 0 | 0 | 0 | 0 | 0 | 0 | 0 | 0 | 0 | 0 | 0 | 0 | 0 | 0 | 0 | 0 | 0 | 0 | 0.60867 | 0.60867 | 0 | 0 | 0 | 0 | 0 | 0 | 0 | 1 | 0
| f.uranium_fuel | uranium fuel | 0 | 0 | 0 | 0 | 0 | 0 | 0 | 0 | 0 | 0 | 0 | 0 | 0 | 3.3598 | 0 | 0 | 0 | 0 | 0 | 0 | 0 | 0 | 0 | 0 | 0 | 0 | 0 | 0 | 0 | 0
| f.elect | electricity | 0 | 0 | 0 | 0 | 0 | 0 | 0 | 0 | 1.47 | 0.091533 | 0.091533 | 0.091533 | 0.091533 | 0.091533 | 0.091533 | 0.091533 | 0.091533 | 0.091533 | 0.091533 | 0.091533 | 0.091533 | 0 | 0.073137 | -1.05 | 0 | 0 | 1.25 | 0 | 0 | 0
| f.hydrogen | hydrogen | 0 | 0 | 0 | 0 | 0 | 0 | 0 | 0 | 0 | 0 | 0 | 0 | 0 | 0 | 0 | 0 | 0 | 0 | 0 | 0 | 0 | 0 | 0 | 0 | -1.05 | 0 | 0 | 0 | 0 | 1
| f.blended_gas | blended gas | 0 | 0 | 0 | 0 | 0 | 0 | 0 | 0 | 0 | 0 | 0 | 0 | 0 | 0 | 0 | 0 | 0 | 0 | 0 | 0 | 0 | 0 | 0 | 0 | 0 | 0 | 0 | 0 | 0 | 0
| f.CO2_capt | captured CO2 | 0 | 0 | 0 | 0 | 0 | 0 | 0 | 0 | 1 | 0 | 0 | 0 | 0 | 0 | 0 | 0 | 0 | 0 | 0 | 0 | 0 | 0 | 0 | 0 | 0 | 0 | 0 | 0 | 0 | 0
wu | f.production | energy waste produced | 0 | 0 | 0 | 0 | 0 | 0 | 0 | 0.13833 | 0 | 0 | 0 | 0 | 0 | 0 | 0 | 0 | 0 | 0 | 0 | 0 | 0 | 0 | 0 | 0 | 0 | 0 | 0 | 0 | 0 | 0
| f.use | energy waste used | 0 | 0 | 0 | 0 | 0 | 0 | 0 | 0 | 0 | 0 | 0 | 0 | 0 | 0 | 0 | 0 | 0 | 0 | 0 | 1.1701 | 1.1701 | 0 | 0 | 0 | 0 | 0 | 0 | 0 | 0 | 0
cu | c_fu | fuel cost | 21.6056 | 61.2395 | 47.4833 | 27.2207 | 0 | 0 | 11.7578 | 0 | 0 | 0 | 0 | 0 | 0 | 0 | 0 | 0 | 0 | 0 | 0 | 0 | 0 | 132.104 | 0 | 0 | 0 | 0 | 0 | 0 | 0 | 0
| c_op | variable costs | 0 | 0 | 0 | 0 | 0 | 0 | 0 | 0 | 15 | 19.5819 | 19.5819 | 11.2098 | 28.2029 | 27.5719 | 35.4173 | 20.4055 | 44.2774 | 31.6302 | 43.4602 | 50.182 | 77.098 | 0 | 0 | 95.7551 | 0 | 0 | 0 | 0 | 0 | 0
| c_in | fixed costs | 0 | 0 | 0 | 0 | 0 | 0 | 0 | 0 | 125 | 1663669 | 1663669 | 637140.5 | 2296863 | 3519401 | 934005 | 1219907 | 2691513 | 3508000 | 3015126 | 2193377 | 6043407 | 0 | 1400000 | 95755.095 | 74545 | 798070 | 481547.619 | 0 | 0 | 0
| c_ds | disposal costs | 0 | 0 | 0 | 0 | 0 | 0 | 0 | 0 | 0 | 83183.45 | 83183.45 | 31857.025 | 114843.15 | 527910.15 | 46700.25 | 60995.35 | 134575.65 | 175400 | 150756.3 | 109668.85 | 302170.35 | 0 | 0 | 46600 | 0 | 0 | 0 | 0 | 0 | 0
| f.eCO2 | CO2 | 0 | 0 | 0 | 0 | 0 | 0 | 0 | 0 | 0 | 104.9 | 69.2105 | 35.8 | 0 | 0 | 0 | 0 | 0 | 0 | 0 | 0 | 0 | 0 | 0 | 0 | 0 | 0 | 0 | 0 | 0 | 0
| f.eNOx | NOx | 0 | 0 | 0 | 0 | 0 | 0 | 0 | 0 | 0 | 0 | 0 | 0 | 0 | 0 | 0 | 0 | 0 | 0 | 0 | 0 | 0 | 0 | 0 | 0 | 0 | 0 | 0 | 0 | 0 | 0

## r.A.T21
|  |  | s.coal_extract | s.oil_extract | s.natgas_extract | s.forestry | s.coal_ref | s.oil_ref | s.uranium | s.biomass_ref | s.DAC | s.elect | [12 empty] | s.elect_trans | s.elect_storage | s.hydrogen_storage | s.hydrogen |  | s.blender
|  |  | t.coal_extract | t.oil_extract | t.natgas_extract | t.forestry | t.coal_ref | t.oil_ref | t.uranium | t.biomass_ref | t.DAC | t.elect_coal | t.elect_oil | t.elect_natgas | t.elect_natgas_ccs | t.elect_nuclear | t.elect_pv | t.elect_wind_on | t.elect_wind_off | t.elect_geothermal | t.elect_hydro | t.elect_waste_biomass | t.elect_waste_biomass_ccs | t.elect_import | t.elect_trans | t.elect_storage | t.hydrogen_storage | t.steam_reform | t.electrolyzer | t.gas_blender | t.biogas_blender | t.hydrogen_blender
|  |  | coal extraction | oil extraction | natgas extraction | forestry | coal refinery | oil refinery | uranium refinery | biomass refinery | direct air capture | coal power plant | oil power plant | natgas power plant | natgas ccs power plant | nuclear power plant | pv panels | on-shore wind power plant | off-shore wind power plant | geothermal power plant | hydro power plant | waste and biomass power plant | waste and biomass ccs power plant | imported electricity | electricity transmission | electric battery storage | hydrogen storage | steam reformer | electrolyzer | natgas blender | biomethane blender | hydrogen blender
u | f.coal_extract | coal | 0 | 0 | 0 | 0 | 1.5619 | 0 | 0 | 0 | 0 | 2.3761 | 0 | 0 | 0 | 0 | 0 | 0 | 0 | 0 | 0 | 0 | 0 | 0 | 0 | 0 | 0 | 0 | 0 | 0 | 0 | 0
| f.oil_extract | oil | 0 | 0 | 0 | 0 | 0 | 1 | 0 | 0 | 0 | 0 | 0 | 0 | 0 | 0 | 0 | 0 | 0 | 0 | 0 | 0 | 0 | 0 | 0 | 0 | 0 | 0 | 0 | 0 | 0 | 0
| f.natgas_extract | natgas | 0 | 0 | 0 | 0 | 0 | 0 | 0 | 0 | 0 | 0 | 0 | 2.1704 | 2.1704 | 0 | 0 | 0 | 0 | 0 | 0 | 0 | 0 | 0 | 0 | 0 | 0 | 1.6667 | 0 | 1 | 0 | 0
| f.biomass | solid biomass | 0 | 0 | 0 | 0.0013296 | 0 | 0 | 0 | 1 | 0 | 0 | 0 | 0 | 0 | 0 | 0 | 0 | 0 | 0 | 0 | 0.559 | 0.559 | 0 | 0 | 0 | 0 | 0 | 0 | 0 | 0 | 0
| f.coal | coal products | 0 | 0 | 0 | 0 | 0 | 0 | 0 | 0 | 0 | 0.29193 | 0 | 0 | 0 | 0 | 0 | 0 | 0 | 0 | 0 | 0 | 0 | 0 | 0 | 0 | 0 | 0 | 0 | 0 | 0 | 0
| f.oil | oil products | 0 | 0 | 0 | 0 | 0 | 0.079231 | 0 | 0 | 0 | 0 | 6.8444 | 0 | 0 | 0 | 0 | 0 | 0 | 0 | 0 | 0 | 0 | 0 | 0 | 0 | 0 | 0 | 0 | 0 | 0 | 0
| f.biofuels | biogases and liquid biofuels | 0 | 0 | 0 | 0 | 0 | 0 | 0 | 0 | 0 | 0 | 0 | 0 | 0 | 0 | 0 | 0 | 0 | 0 | 0 | 0.74195 | 0.74195 | 0 | 0 | 0 | 0 | 0 | 0 | 0 | 1 | 0
| f.uranium_fuel | uranium fuel | 0 | 0 | 0 | 0 | 0 | 0 | 0 | 0 | 0 | 0 | 0 | 0 | 0 | 3.3598 | 0 | 0 | 0 | 0 | 0 | 0 | 0 | 0 | 0 | 0 | 0 | 0 | 0 | 0 | 0 | 0
| f.elect | electricity | 0 | 0 | 0 | 0 | 0 | 0 | 0 | 0 | 1.47 | 0.085463 | 0.085463 | 0.085463 | 0.085463 | 0.085463 | 0.085463 | 0.085463 | 0.085463 | 0.085463 | 0.085463 | 0.085463 | 0.085463 | 0 | 0.075409 | -1.05 | 0 | 0 | 1.25 | 0 | 0 | 0
| f.hydrogen | hydrogen | 0 | 0 | 0 | 0 | 0 | 0 | 0 | 0 | 0 | 0 | 0 | 0 | 0 | 0 | 0 | 0 | 0 | 0 | 0 | 0 | 0 | 0 | 0 | 0 | -1.05 | 0 | 0 | 0 | 0 | 1
| f.blended_gas | blended gas | 0 | 0 | 0 | 0 | 0 | 0 | 0 | 0 | 0 | 0 | 0 | 0 | 0 | 0 | 0 | 0 | 0 | 0 | 0 | 0 | 0 | 0 | 0 | 0 | 0 | 0 | 0 | 0 | 0 | 0
| f.CO2_capt | captured CO2 | 0 | 0 | 0 | 0 | 0 | 0 | 0 | 0 | 1 | 0 | 0 | 0 | 0 | 0 | 0 | 0 | 0 | 0 | 0 | 0 | 0 | 0 | 0 | 0 | 0 | 0 | 0 | 0 | 0 | 0
wu | f.production | energy waste produced | 0 | 0 | 0 | 0 | 0 | 0 | 0 | 0.16443 | 0 | 0 | 0 | 0 | 0 | 0 | 0 | 0 | 0 | 0 | 0 | 0 | 0 | 0 | 0 | 0 | 0 | 0 | 0 | 0 | 0 | 0
| f.use | energy waste used | 0 | 0 | 0 | 0 | 0 | 0 | 0 | 0 | 0 | 0 | 0 | 0 | 0 | 0 | 0 | 0 | 0 | 0 | 0 | 1.0477 | 1.0477 | 0 | 0 | 0 | 0 | 0 | 0 | 0 | 0 | 0
cu | c_fu | fuel cost | 22.0377 | 62.4643 | 48.433 | 27.7651 | 0 | 0 | 11.993 | 0 | 0 | 0 | 0 | 0 | 0 | 0 | 0 | 0 | 0 | 0 | 0 | 0 | 0 | 135.7661 | 0 | 0 | 0 | 0 | 0 | 0 | 0 | 0
| c_op | variable costs | 0 | 0 | 0 | 0 | 0 | 0 | 0 | 0 | 15 | 19.5819 | 19.5819 | 11.2098 | 28.2029 | 27.5719 | 35.4173 | 20.4055 | 44.2774 | 31.6302 | 43.4602 | 50.182 | 77.098 | 0 | 0 | 95.7551 | 0 | 0 | 0 | 0 | 0 | 0
| c_in | fixed costs | 0 | 0 | 0 | 0 | 0 | 0 | 0 | 0 | 125 | 1663669 | 1663669 | 637140.5 | 2296863 | 3519401 | 934005 | 1219907 | 2691513 | 3508000 | 3015126 | 2193377 | 6043407 | 0 | 1400000 | 95755.095 | 74545 | 798070 | 462656.6416 | 0 | 0 | 0
| c_ds | disposal costs | 0 | 0 | 0 | 0 | 0 | 0 | 0 | 0 | 0 | 83183.45 | 83183.45 | 31857.025 | 114843.15 | 527910.15 | 46700.25 | 60995.35 | 134575.65 | 175400 | 150756.3 | 109668.85 | 302170.35 | 0 | 0 | 46600 | 0 | 0 | 0 | 0 | 0 | 0
| f.eCO2 | CO2 | 0 | 0 | 0 | 0 | 0 | 0 | 0 | 0 | 0 | 104.9 | 69.2105 | 35.8 | 0 | 0 | 0 | 0 | 0 | 0 | 0 | 0 | 0 | 0 | 0 | 0 | 0 | 0 | 0 | 0 | 0 | 0
| f.eNOx | NOx | 0 | 0 | 0 | 0 | 0 | 0 | 0 | 0 | 0 | 0 | 0 | 0 | 0 | 0 | 0 | 0 | 0 | 0 | 0 | 0 | 0 | 0 | 0 | 0 | 0 | 0 | 0 | 0 | 0 | 0

## r.A.T22
|  |  | s.coal_extract | s.oil_extract | s.natgas_extract | s.forestry | s.coal_ref | s.oil_ref | s.uranium | s.biomass_ref | s.DAC | s.elect | [12 empty] | s.elect_trans | s.elect_storage | s.hydrogen_storage | s.hydrogen |  | s.blender
|  |  | t.coal_extract | t.oil_extract | t.natgas_extract | t.forestry | t.coal_ref | t.oil_ref | t.uranium | t.biomass_ref | t.DAC | t.elect_coal | t.elect_oil | t.elect_natgas | t.elect_natgas_ccs | t.elect_nuclear | t.elect_pv | t.elect_wind_on | t.elect_wind_off | t.elect_geothermal | t.elect_hydro | t.elect_waste_biomass | t.elect_waste_biomass_ccs | t.elect_import | t.elect_trans | t.elect_storage | t.hydrogen_storage | t.steam_reform | t.electrolyzer | t.gas_blender | t.biogas_blender | t.hydrogen_blender
|  |  | coal extraction | oil extraction | natgas extraction | forestry | coal refinery | oil refinery | uranium refinery | biomass refinery | direct air capture | coal power plant | oil power plant | natgas power plant | natgas ccs power plant | nuclear power plant | pv panels | on-shore wind power plant | off-shore wind power plant | geothermal power plant | hydro power plant | waste and biomass power plant | waste and biomass ccs power plant | imported electricity | electricity transmission | electric battery storage | hydrogen storage | steam reformer | electrolyzer | natgas blender | biomethane blender | hydrogen blender
u | f.coal_extract | coal | 0 | 0 | 0 | 0 | 1.5738 | 0 | 0 | 0 | 0 | 2.3387 | 0 | 0 | 0 | 0 | 0 | 0 | 0 | 0 | 0 | 0 | 0 | 0 | 0 | 0 | 0 | 0 | 0 | 0 | 0 | 0
| f.oil_extract | oil | 0 | 0 | 0 | 0 | 0 | 1 | 0 | 0 | 0 | 0 | 0 | 0 | 0 | 0 | 0 | 0 | 0 | 0 | 0 | 0 | 0 | 0 | 0 | 0 | 0 | 0 | 0 | 0 | 0 | 0
| f.natgas_extract | natgas | 0 | 0 | 0 | 0 | 0 | 0 | 0 | 0 | 0 | 0 | 0 | 2.2134 | 2.2134 | 0 | 0 | 0 | 0 | 0 | 0 | 0 | 0 | 0 | 0 | 0 | 0 | 1.6667 | 0 | 1 | 0 | 0
| f.biomass | solid biomass | 0 | 0 | 0 | 0.0015326 | 0 | 0 | 0 | 1 | 0 | 0 | 0 | 0 | 0 | 0 | 0 | 0 | 0 | 0 | 0 | 0.77922 | 0.77922 | 0 | 0 | 0 | 0 | 0 | 0 | 0 | 0 | 0
| f.coal | coal products | 0 | 0 | 0 | 0 | 0 | 0 | 0 | 0 | 0 | 0.29565 | 0 | 0 | 0 | 0 | 0 | 0 | 0 | 0 | 0 | 0 | 0 | 0 | 0 | 0 | 0 | 0 | 0 | 0 | 0 | 0
| f.oil | oil products | 0 | 0 | 0 | 0 | 0 | 0.091977 | 0 | 0 | 0 | 0 | 6.6551 | 0 | 0 | 0 | 0 | 0 | 0 | 0 | 0 | 0 | 0 | 0 | 0 | 0 | 0 | 0 | 0 | 0 | 0 | 0
| f.biofuels | biogases and liquid biofuels | 0 | 0 | 0 | 0 | 0 | 0 | 0 | 0 | 0 | 0 | 0 | 0 | 0 | 0 | 0 | 0 | 0 | 0 | 0 | 0.98265 | 0.98265 | 0 | 0 | 0 | 0 | 0 | 0 | 0 | 1 | 0
| f.uranium_fuel | uranium fuel | 0 | 0 | 0 | 0 | 0 | 0 | 0 | 0 | 0 | 0 | 0 | 0 | 0 | 3.3598 | 0 | 0 | 0 | 0 | 0 | 0 | 0 | 0 | 0 | 0 | 0 | 0 | 0 | 0 | 0 | 0
| f.elect | electricity | 0 | 0 | 0 | 0 | 0 | 0 | 0 | 0 | 1.47 | 0.082928 | 0.082928 | 0.082928 | 0.082928 | 0.082928 | 0.082928 | 0.082928 | 0.082928 | 0.082928 | 0.082928 | 0.082928 | 0.082928 | 0 | 0.077011 | -1.05 | 0 | 0 | 1.25 | 0 | 0 | 0
| f.hydrogen | hydrogen | 0 | 0 | 0 | 0 | 0 | 0 | 0 | 0 | 0 | 0 | 0 | 0 | 0 | 0 | 0 | 0 | 0 | 0 | 0 | 0 | 0 | 0 | 0 | 0 | -1.05 | 0 | 0 | 0 | 0 | 1
| f.blended_gas | blended gas | 0 | 0 | 0 | 0 | 0 | 0 | 0 | 0 | 0 | 0 | 0 | 0 | 0 | 0 | 0 | 0 | 0 | 0 | 0 | 0 | 0 | 0 | 0 | 0 | 0 | 0 | 0 | 0 | 0 | 0
| f.CO2_capt | captured CO2 | 0 | 0 | 0 | 0 | 0 | 0 | 0 | 0 | 1 | 0 | 0 | 0 | 0 | 0 | 0 | 0 | 0 | 0 | 0 | 0 | 0 | 0 | 0 | 0 | 0 | 0 | 0 | 0 | 0 | 0
wu | f.production | energy waste produced | 0 | 0 | 0 | 0 | 0 | 0 | 0 | 0.20605 | 0 | 0 | 0 | 0 | 0 | 0 | 0 | 0 | 0 | 0 | 0 | 0 | 0 | 0 | 0 | 0 | 0 | 0 | 0 | 0 | 0 | 0
| f.use | energy waste used | 0 | 0 | 0 | 0 | 0 | 0 | 0 | 0 | 0 | 0 | 0 | 0 | 0 | 0 | 0 | 0 | 0 | 0 | 0 | 1.0177 | 1.0177 | 0 | 0 | 0 | 0 | 0 | 0 | 0 | 0 | 0
cu | c_fu | fuel cost | 22.4784 | 63.7136 | 49.4017 | 28.3204 | 0 | 0 | 12.2328 | 0 | 0 | 0 | 0 | 0 | 0 | 0 | 0 | 0 | 0 | 0 | 0 | 0 | 0 | 139.4281 | 0 | 0 | 0 | 0 | 0 | 0 | 0 | 0
| c_op | variable costs | 0 | 0 | 0 | 0 | 0 | 0 | 0 | 0 | 15 | 19.5819 | 19.5819 | 11.2098 | 28.2029 | 27.5719 | 35.4173 | 20.4055 | 44.2774 | 31.6302 | 43.4602 | 50.182 | 77.098 | 0 | 0 | 95.7551 | 0 | 0 | 0 | 0 | 0 | 0
| c_in | fixed costs | 0 | 0 | 0 | 0 | 0 | 0 | 0 | 0 | 125 | 1663669 | 1663669 | 637140.5 | 2296863 | 3519401 | 934005 | 1219907 | 2691513 | 3508000 | 3015126 | 2193377 | 6043407 | 0 | 1400000 | 95755.095 | 74545 | 798070 | 443765.6642 | 0 | 0 | 0
| c_ds | disposal costs | 0 | 0 | 0 | 0 | 0 | 0 | 0 | 0 | 0 | 83183.45 | 83183.45 | 31857.025 | 114843.15 | 527910.15 | 46700.25 | 60995.35 | 134575.65 | 175400 | 150756.3 | 109668.85 | 302170.35 | 0 | 0 | 46600 | 0 | 0 | 0 | 0 | 0 | 0
| f.eCO2 | CO2 | 0 | 0 | 0 | 0 | 0 | 0 | 0 | 0 | 0 | 104.9 | 69.2105 | 35.8 | 0 | 0 | 0 | 0 | 0 | 0 | 0 | 0 | 0 | 0 | 0 | 0 | 0 | 0 | 0 | 0 | 0 | 0
| f.eNOx | NOx | 0 | 0 | 0 | 0 | 0 | 0 | 0 | 0 | 0 | 0 | 0 | 0 | 0 | 0 | 0 | 0 | 0 | 0 | 0 | 0 | 0 | 0 | 0 | 0 | 0 | 0 | 0 | 0 | 0 | 0

## r.A.T23
|  |  | s.coal_extract | s.oil_extract | s.natgas_extract | s.forestry | s.coal_ref | s.oil_ref | s.uranium | s.biomass_ref | s.DAC | s.elect | [12 empty] | s.elect_trans | s.elect_storage | s.hydrogen_storage | s.hydrogen |  | s.blender
|  |  | t.coal_extract | t.oil_extract | t.natgas_extract | t.forestry | t.coal_ref | t.oil_ref | t.uranium | t.biomass_ref | t.DAC | t.elect_coal | t.elect_oil | t.elect_natgas | t.elect_natgas_ccs | t.elect_nuclear | t.elect_pv | t.elect_wind_on | t.elect_wind_off | t.elect_geothermal | t.elect_hydro | t.elect_waste_biomass | t.elect_waste_biomass_ccs | t.elect_import | t.elect_trans | t.elect_storage | t.hydrogen_storage | t.steam_reform | t.electrolyzer | t.gas_blender | t.biogas_blender | t.hydrogen_blender
|  |  | coal extraction | oil extraction | natgas extraction | forestry | coal refinery | oil refinery | uranium refinery | biomass refinery | direct air capture | coal power plant | oil power plant | natgas power plant | natgas ccs power plant | nuclear power plant | pv panels | on-shore wind power plant | off-shore wind power plant | geothermal power plant | hydro power plant | waste and biomass power plant | waste and biomass ccs power plant | imported electricity | electricity transmission | electric battery storage | hydrogen storage | steam reformer | electrolyzer | natgas blender | biomethane blender | hydrogen blender
u | f.coal_extract | coal | 0 | 0 | 0 | 0 | 1.4467 | 0 | 0 | 0 | 0 | 2.3373 | 0 | 0 | 0 | 0 | 0 | 0 | 0 | 0 | 0 | 0 | 0 | 0 | 0 | 0 | 0 | 0 | 0 | 0 | 0 | 0
| f.oil_extract | oil | 0 | 0 | 0 | 0 | 0 | 1 | 0 | 0 | 0 | 0 | 0 | 0 | 0 | 0 | 0 | 0 | 0 | 0 | 0 | 0 | 0 | 0 | 0 | 0 | 0 | 0 | 0 | 0 | 0 | 0
| f.natgas_extract | natgas | 0 | 0 | 0 | 0 | 0 | 0 | 0 | 0 | 0 | 0 | 0 | 2.2616 | 2.2616 | 0 | 0 | 0 | 0 | 0 | 0 | 0 | 0 | 0 | 0 | 0 | 0 | 1.6667 | 0 | 1 | 0 | 0
| f.biomass | solid biomass | 0 | 0 | 0 | 0.0012496 | 0 | 0 | 0 | 1 | 0 | 0 | 0 | 0 | 0 | 0 | 0 | 0 | 0 | 0 | 0 | 0.78086 | 0.78086 | 0 | 0 | 0 | 0 | 0 | 0 | 0 | 0 | 0
| f.coal | coal products | 0 | 0 | 0 | 0 | 0 | 0 | 0 | 0 | 0 | 0.26546 | 0 | 0 | 0 | 0 | 0 | 0 | 0 | 0 | 0 | 0 | 0 | 0 | 0 | 0 | 0 | 0 | 0 | 0 | 0 | 0
| f.oil | oil products | 0 | 0 | 0 | 0 | 0 | 0.097053 | 0 | 0 | 0 | 0 | 6.0785 | 0 | 0 | 0 | 0 | 0 | 0 | 0 | 0 | 0 | 0 | 0 | 0 | 0 | 0 | 0 | 0 | 0 | 0 | 0
| f.biofuels | biogases and liquid biofuels | 0 | 0 | 0 | 0 | 0 | 0 | 0 | 0 | 0 | 0 | 0 | 0 | 0 | 0 | 0 | 0 | 0 | 0 | 0 | 0.98018 | 0.98018 | 0 | 0 | 0 | 0 | 0 | 0 | 0 | 1 | 0
| f.uranium_fuel | uranium fuel | 0 | 0 | 0 | 0 | 0 | 0 | 0 | 0 | 0 | 0 | 0 | 0 | 0 | 3.3598 | 0 | 0 | 0 | 0 | 0 | 0 | 0 | 0 | 0 | 0 | 0 | 0 | 0 | 0 | 0 | 0
| f.elect | electricity | 0 | 0 | 0 | 0 | 0 | 0 | 0 | 0 | 1.47 | 0.080594 | 0.080594 | 0.080594 | 0.080594 | 0.080594 | 0.080594 | 0.080594 | 0.080594 | 0.080594 | 0.080594 | 0.080594 | 0.080594 | 0 | 0.078277 | -1.05 | 0 | 0 | 1.25 | 0 | 0 | 0
| f.hydrogen | hydrogen | 0 | 0 | 0 | 0 | 0 | 0 | 0 | 0 | 0 | 0 | 0 | 0 | 0 | 0 | 0 | 0 | 0 | 0 | 0 | 0 | 0 | 0 | 0 | 0 | -1.05 | 0 | 0 | 0 | 0 | 1
| f.blended_gas | blended gas | 0 | 0 | 0 | 0 | 0 | 0 | 0 | 0 | 0 | 0 | 0 | 0 | 0 | 0 | 0 | 0 | 0 | 0 | 0 | 0 | 0 | 0 | 0 | 0 | 0 | 0 | 0 | 0 | 0 | 0
| f.CO2_capt | captured CO2 | 0 | 0 | 0 | 0 | 0 | 0 | 0 | 0 | 1 | 0 | 0 | 0 | 0 | 0 | 0 | 0 | 0 | 0 | 0 | 0 | 0 | 0 | 0 | 0 | 0 | 0 | 0 | 0 | 0 | 0
wu | f.production | energy waste produced | 0 | 0 | 0 | 0 | 0 | 0 | 0 | 0 | 0 | 0 | 0 | 0 | 0 | 0 | 0 | 0 | 0 | 0 | 0 | 0 | 0 | 0 | 0 | 0 | 0 | 0 | 0 | 0 | 0 | 0
| f.use | energy waste used | 0 | 0 | 0 | 0 | 0 | 0 | 0 | 0 | 0 | 0 | 0 | 0 | 0 | 0 | 0 | 0 | 0 | 0 | 0 | 0.90798 | 0.90798 | 0 | 0 | 0 | 0 | 0 | 0 | 0 | 0 | 0
cu | c_fu | fuel cost | 22.928 | 64.9879 | 50.3897 | 28.8868 | 0 | 0 | 12.4775 | 0 | 0 | 0 | 0 | 0 | 0 | 0 | 0 | 0 | 0 | 0 | 0 | 0 | 0 | 143.0901 | 0 | 0 | 0 | 0 | 0 | 0 | 0 | 0
| c_op | variable costs | 0 | 0 | 0 | 0 | 0 | 0 | 0 | 15 | 0 | 19.5819 | 19.5819 | 11.2098 | 28.2029 | 27.5719 | 35.4173 | 20.4055 | 44.2774 | 31.6302 | 43.4602 | 50.182 | 77.098 | 0 | 0 | 95.7551 | 0 | 0 | 0 | 0 | 0 | 0
| c_in | fixed costs | 0 | 0 | 0 | 0 | 0 | 0 | 0 | 125 | 7300 | 1663669 | 1663669 | 637140.5 | 2296863 | 3519401 | 934005 | 1219907 | 2691513 | 3508000 | 3015126 | 2193377 | 6043407 | 0 | 1400000 | 95755.095 | 74545 | 798070 | 424874.6867 | 0 | 0 | 0
| c_ds | disposal costs | 0 | 0 | 0 | 0 | 0 | 0 | 0 | 0 | 0 | 83183.45 | 83183.45 | 31857.025 | 114843.15 | 527910.15 | 46700.25 | 60995.35 | 134575.65 | 175400 | 150756.3 | 109668.85 | 302170.35 | 0 | 0 | 46600 | 0 | 0 | 0 | 0 | 0 | 0
| f.eCO2 | CO2 | 0 | 0 | 0 | 0 | 0 | 0 | 0 | 0 | 0 | 104.9 | 69.2105 | 35.8 | 0 | 0 | 0 | 0 | 0 | 0 | 0 | 0 | 0 | 0 | 0 | 0 | 0 | 0 | 0 | 0 | 0 | 0
| f.eNOx | NOx | 0 | 0 | 0 | 0 | 0 | 0 | 0 | 0 | 0 | 0 | 0 | 0 | 0 | 0 | 0 | 0 | 0 | 0 | 0 | 0 | 0 | 0 | 0 | 0 | 0 | 0 | 0 | 0 | 0 | 0

## r.A.T24
|  |  | s.coal_extract | s.oil_extract | s.natgas_extract | s.forestry | s.coal_ref | s.oil_ref | s.uranium | s.biomass_ref | s.DAC | s.elect | [12 empty] | s.elect_trans | s.elect_storage | s.hydrogen_storage | s.hydrogen |  | s.blender
|  |  | t.coal_extract | t.oil_extract | t.natgas_extract | t.forestry | t.coal_ref | t.oil_ref | t.uranium | t.biomass_ref | t.DAC | t.elect_coal | t.elect_oil | t.elect_natgas | t.elect_natgas_ccs | t.elect_nuclear | t.elect_pv | t.elect_wind_on | t.elect_wind_off | t.elect_geothermal | t.elect_hydro | t.elect_waste_biomass | t.elect_waste_biomass_ccs | t.elect_import | t.elect_trans | t.elect_storage | t.hydrogen_storage | t.steam_reform | t.electrolyzer | t.gas_blender | t.biogas_blender | t.hydrogen_blender
|  |  | coal extraction | oil extraction | natgas extraction | forestry | coal refinery | oil refinery | uranium refinery | biomass refinery | direct air capture | coal power plant | oil power plant | natgas power plant | natgas ccs power plant | nuclear power plant | pv panels | on-shore wind power plant | off-shore wind power plant | geothermal power plant | hydro power plant | waste and biomass power plant | waste and biomass ccs power plant | imported electricity | electricity transmission | electric battery storage | hydrogen storage | steam reformer | electrolyzer | natgas blender | biomethane blender | hydrogen blender
u | f.coal_extract | coal | 0 | 0 | 0 | 0 | 1.1694 | 0 | 0 | 0 | 0 | 2.4378 | 0 | 0 | 0 | 0 | 0 | 0 | 0 | 0 | 0 | 0 | 0 | 0 | 0 | 0 | 0 | 0 | 0 | 0 | 0 | 0
| f.oil_extract | oil | 0 | 0 | 0 | 0 | 0 | 1 | 0 | 0 | 0 | 0 | 0 | 0 | 0 | 0 | 0 | 0 | 0 | 0 | 0 | 0 | 0 | 0 | 0 | 0 | 0 | 0 | 0 | 0 | 0 | 0
| f.natgas_extract | natgas | 0 | 0 | 0 | 0 | 0 | 0 | 0 | 0 | 0 | 0 | 0 | 2.2755 | 2.2755 | 0 | 0 | 0 | 0 | 0 | 0 | 0 | 0 | 0 | 0 | 0 | 0 | 1.6667 | 0 | 1 | 0 | 0
| f.biomass | solid biomass | 0 | 0 | 0 | 0.0011438 | 0 | 0 | 0 | 1 | 0 | 0 | 0 | 0 | 0 | 0 | 0 | 0 | 0 | 0 | 0 | 0.83749 | 0.83749 | 0 | 0 | 0 | 0 | 0 | 0 | 0 | 0 | 0
| f.coal | coal products | 0 | 0 | 0 | 0 | 0 | 0 | 0 | 0 | 0 | 0.20127 | 0 | 0 | 0 | 0 | 0 | 0 | 0 | 0 | 0 | 0 | 0 | 0 | 0 | 0 | 0 | 0 | 0 | 0 | 0 | 0
| f.oil | oil products | 0 | 0 | 0 | 0 | 0 | 0.093128 | 0 | 0 | 0 | 0 | 5.6407 | 0 | 0 | 0 | 0 | 0 | 0 | 0 | 0 | 0 | 0 | 0 | 0 | 0 | 0 | 0 | 0 | 0 | 0 | 0
| f.biofuels | biogases and liquid biofuels | 0 | 0 | 0 | 0 | 0 | 0 | 0 | 0 | 0 | 0 | 0 | 0 | 0 | 0 | 0 | 0 | 0 | 0 | 0 | 1.1457 | 1.1457 | 0 | 0 | 0 | 0 | 0 | 0 | 0 | 1 | 0
| f.uranium_fuel | uranium fuel | 0 | 0 | 0 | 0 | 0 | 0 | 0 | 0 | 0 | 0 | 0 | 0 | 0 | 3.3598 | 0 | 0 | 0 | 0 | 0 | 0 | 0 | 0 | 0 | 0 | 0 | 0 | 0 | 0 | 0 | 0
| f.elect | electricity | 0 | 0 | 0 | 0 | 0 | 0 | 0 | 0 | 1.47 | 0.078802 | 0.078802 | 0.078802 | 0.078802 | 0.078802 | 0.078802 | 0.078802 | 0.078802 | 0.078802 | 0.078802 | 0.078802 | 0.078802 | 0 | 0.081591 | -1.05 | 0 | 0 | 1.25 | 0 | 0 | 0
| f.hydrogen | hydrogen | 0 | 0 | 0 | 0 | 0 | 0 | 0 | 0 | 0 | 0 | 0 | 0 | 0 | 0 | 0 | 0 | 0 | 0 | 0 | 0 | 0 | 0 | 0 | 0 | -1.05 | 0 | 0 | 0 | 0 | 1
| f.blended_gas | blended gas | 0 | 0 | 0 | 0 | 0 | 0 | 0 | 0 | 0 | 0 | 0 | 0 | 0 | 0 | 0 | 0 | 0 | 0 | 0 | 0 | 0 | 0 | 0 | 0 | 0 | 0 | 0 | 0 | 0 | 0
| f.CO2_capt | captured CO2 | 0 | 0 | 0 | 0 | 0 | 0 | 0 | 0 | 1 | 0 | 0 | 0 | 0 | 0 | 0 | 0 | 0 | 0 | 0 | 0 | 0 | 0 | 0 | 0 | 0 | 0 | 0 | 0 | 0 | 0
wu | f.production | energy waste produced | 0 | 0 | 0 | 0 | 0 | 0 | 0 | 0 | 0 | 0 | 0 | 0 | 0 | 0 | 0 | 0 | 0 | 0 | 0 | 0 | 0 | 0 | 0 | 0 | 0 | 0 | 0 | 0 | 0 | 0
| f.use | energy waste used | 0 | 0 | 0 | 0 | 0 | 0 | 0 | 0 | 0 | 0 | 0 | 0 | 0 | 0 | 0 | 0 | 0 | 0 | 0 | 0.7535 | 0.7535 | 0 | 0 | 0 | 0 | 0 | 0 | 0 | 0 | 0
cu | c_fu | fuel cost | 23.3866 | 66.2877 | 51.3975 | 29.4646 | 0 | 0 | 12.7271 | 0 | 0 | 0 | 0 | 0 | 0 | 0 | 0 | 0 | 0 | 0 | 0 | 0 | 0 | 146.7521 | 0 | 0 | 0 | 0 | 0 | 0 | 0 | 0
| c_op | variable costs | 0 | 0 | 0 | 0 | 0 | 0 | 0 | 15 | 0 | 19.5819 | 19.5819 | 11.2098 | 28.2029 | 27.5719 | 35.4173 | 20.4055 | 44.2774 | 31.6302 | 43.4602 | 50.182 | 77.098 | 0 | 0 | 95.7551 | 0 | 0 | 0 | 0 | 0 | 0
| c_in | fixed costs | 0 | 0 | 0 | 0 | 0 | 0 | 0 | 125 | 7300 | 1663669 | 1663669 | 637140.5 | 2296863 | 3519401 | 934005 | 1219907 | 2691513 | 3508000 | 3015126 | 2193377 | 6043407 | 0 | 1400000 | 95755.095 | 74545 | 798070 | 405983.7093 | 0 | 0 | 0
| c_ds | disposal costs | 0 | 0 | 0 | 0 | 0 | 0 | 0 | 0 | 0 | 83183.45 | 83183.45 | 31857.025 | 114843.15 | 527910.15 | 46700.25 | 60995.35 | 134575.65 | 175400 | 150756.3 | 109668.85 | 302170.35 | 0 | 0 | 46600 | 0 | 0 | 0 | 0 | 0 | 0
| f.eCO2 | CO2 | 0 | 0 | 0 | 0 | 0 | 0 | 0 | 0 | 0 | 104.9 | 69.2105 | 35.8 | 0 | 0 | 0 | 0 | 0 | 0 | 0 | 0 | 0 | 0 | 0 | 0 | 0 | 0 | 0 | 0 | 0 | 0
| f.eNOx | NOx | 0 | 0 | 0 | 0 | 0 | 0 | 0 | 0 | 0 | 0 | 0 | 0 | 0 | 0 | 0 | 0 | 0 | 0 | 0 | 0 | 0 | 0 | 0 | 0 | 0 | 0 | 0 | 0 | 0 | 0

## r.A.T25
|  |  | s.coal_extract | s.oil_extract | s.natgas_extract | s.forestry | s.coal_ref | s.oil_ref | s.uranium | s.biomass_ref | s.DAC | s.elect | [12 empty] | s.elect_trans | s.elect_storage | s.hydrogen_storage | s.hydrogen |  | s.blender
|  |  | t.coal_extract | t.oil_extract | t.natgas_extract | t.forestry | t.coal_ref | t.oil_ref | t.uranium | t.biomass_ref | t.DAC | t.elect_coal | t.elect_oil | t.elect_natgas | t.elect_natgas_ccs | t.elect_nuclear | t.elect_pv | t.elect_wind_on | t.elect_wind_off | t.elect_geothermal | t.elect_hydro | t.elect_waste_biomass | t.elect_waste_biomass_ccs | t.elect_import | t.elect_trans | t.elect_storage | t.hydrogen_storage | t.steam_reform | t.electrolyzer | t.gas_blender | t.biogas_blender | t.hydrogen_blender
|  |  | coal extraction | oil extraction | natgas extraction | forestry | coal refinery | oil refinery | uranium refinery | biomass refinery | direct air capture | coal power plant | oil power plant | natgas power plant | natgas ccs power plant | nuclear power plant | pv panels | on-shore wind power plant | off-shore wind power plant | geothermal power plant | hydro power plant | waste and biomass power plant | waste and biomass ccs power plant | imported electricity | electricity transmission | electric battery storage | hydrogen storage | steam reformer | electrolyzer | natgas blender | biomethane blender | hydrogen blender
u | f.coal_extract | coal | 0 | 0 | 0 | 0 | 1.1369 | 0 | 0 | 0 | 0 | 2.4297 | 0 | 0 | 0 | 0 | 0 | 0 | 0 | 0 | 0 | 0 | 0 | 0 | 0 | 0 | 0 | 0 | 0 | 0 | 0 | 0
| f.oil_extract | oil | 0 | 0 | 0 | 0 | 0 | 1 | 0 | 0 | 0 | 0 | 0 | 0 | 0 | 0 | 0 | 0 | 0 | 0 | 0 | 0 | 0 | 0 | 0 | 0 | 0 | 0 | 0 | 0 | 0 | 0
| f.natgas_extract | natgas | 0 | 0 | 0 | 0 | 0 | 0 | 0 | 0 | 0 | 0 | 0 | 2.3625 | 2.3625 | 0 | 0 | 0 | 0 | 0 | 0 | 0 | 0 | 0 | 0 | 0 | 0 | 1.6667 | 0 | 1 | 0 | 0
| f.biomass | solid biomass | 0 | 0 | 0 | 0.0012008 | 0 | 0 | 0 | 1 | 0 | 0 | 0 | 0 | 0 | 0 | 0 | 0 | 0 | 0 | 0 | 0.80887 | 0.80887 | 0 | 0 | 0 | 0 | 0 | 0 | 0 | 0 | 0
| f.coal | coal products | 0 | 0 | 0 | 0 | 0 | 0 | 0 | 0 | 0 | 0.20517 | 0 | 0 | 0 | 0 | 0 | 0 | 0 | 0 | 0 | 0 | 0 | 0 | 0 | 0 | 0 | 0 | 0 | 0 | 0 | 0
| f.oil | oil products | 0 | 0 | 0 | 0 | 0 | 0.096551 | 0 | 0 | 0 | 0 | 5.5863 | 0 | 0 | 0 | 0 | 0 | 0 | 0 | 0 | 0 | 0 | 0 | 0 | 0 | 0 | 0 | 0 | 0 | 0 | 0
| f.biofuels | biogases and liquid biofuels | 0 | 0 | 0 | 0 | 0 | 0 | 0 | 0 | 0 | 0 | 0 | 0 | 0 | 0 | 0 | 0 | 0 | 0 | 0 | 1.1661 | 1.1661 | 0 | 0 | 0 | 0 | 0 | 0 | 0 | 1 | 0
| f.uranium_fuel | uranium fuel | 0 | 0 | 0 | 0 | 0 | 0 | 0 | 0 | 0 | 0 | 0 | 0 | 0 | 3.3598 | 0 | 0 | 0 | 0 | 0 | 0 | 0 | 0 | 0 | 0 | 0 | 0 | 0 | 0 | 0 | 0
| f.elect | electricity | 0 | 0 | 0 | 0 | 0 | 0 | 0 | 0 | 1.47 | 0.078745 | 0.078745 | 0.078745 | 0.078745 | 0.078745 | 0.078745 | 0.078745 | 0.078745 | 0.078745 | 0.078745 | 0.078745 | 0.078745 | 0 | 0.079599 | -1.05 | 0 | 0 | 1.25 | 0 | 0 | 0
| f.hydrogen | hydrogen | 0 | 0 | 0 | 0 | 0 | 0 | 0 | 0 | 0 | 0 | 0 | 0 | 0 | 0 | 0 | 0 | 0 | 0 | 0 | 0 | 0 | 0 | 0 | 0 | -1.05 | 0 | 0 | 0 | 0 | 1
| f.blended_gas | blended gas | 0 | 0 | 0 | 0 | 0 | 0 | 0 | 0 | 0 | 0 | 0 | 0 | 0 | 0 | 0 | 0 | 0 | 0 | 0 | 0 | 0 | 0 | 0 | 0 | 0 | 0 | 0 | 0 | 0 | 0
| f.CO2_capt | captured CO2 | 0 | 0 | 0 | 0 | 0 | 0 | 0 | 0 | 1 | 0 | 0 | 0 | 0 | 0 | 0 | 0 | 0 | 0 | 0 | 0 | 0 | 0 | 0 | 0 | 0 | 0 | 0 | 0 | 0 | 0
wu | f.production | energy waste produced | 0 | 0 | 0 | 0 | 0 | 0 | 0 | 0 | 0 | 0 | 0 | 0 | 0 | 0 | 0 | 0 | 0 | 0 | 0 | 0 | 0 | 0 | 0 | 0 | 0 | 0 | 0 | 0 | 0 | 0
| f.use | energy waste used | 0 | 0 | 0 | 0 | 0 | 0 | 0 | 0 | 0 | 0 | 0 | 0 | 0 | 0 | 0 | 0 | 0 | 0 | 0 | 0.71691 | 0.71691 | 0 | 0 | 0 | 0 | 0 | 0 | 0 | 0 | 0
cu | c_fu | fuel cost | 23.8543 | 67.6134 | 52.4254 | 30.0538 | 0 | 0 | 12.9816 | 0 | 0 | 0 | 0 | 0 | 0 | 0 | 0 | 0 | 0 | 0 | 0 | 0 | 0 | 150.4142 | 0 | 0 | 0 | 0 | 0 | 0 | 0 | 0
| c_op | variable costs | 0 | 0 | 0 | 0 | 0 | 0 | 0 | 15 | 0 | 19.5819 | 19.5819 | 11.2098 | 28.2029 | 27.5719 | 35.4173 | 20.4055 | 44.2774 | 31.6302 | 43.4602 | 50.182 | 77.098 | 0 | 0 | 95.7551 | 0 | 0 | 0 | 0 | 0 | 0
| c_in | fixed costs | 0 | 0 | 0 | 0 | 0 | 0 | 0 | 125 | 7300 | 1663669 | 1663669 | 637140.5 | 2296863 | 3519401 | 934005 | 1219907 | 2691513 | 3508000 | 3015126 | 2193377 | 6043407 | 0 | 1400000 | 95755.095 | 74545 | 798070 | 387092.7318 | 0 | 0 | 0
| c_ds | disposal costs | 0 | 0 | 0 | 0 | 0 | 0 | 0 | 0 | 0 | 83183.45 | 83183.45 | 31857.025 | 114843.15 | 527910.15 | 46700.25 | 60995.35 | 134575.65 | 175400 | 150756.3 | 109668.85 | 302170.35 | 0 | 0 | 46600 | 0 | 0 | 0 | 0 | 0 | 0
| f.eCO2 | CO2 | 0 | 0 | 0 | 0 | 0 | 0 | 0 | 0 | 0 | 104.9 | 69.2105 | 35.8 | 0 | 0 | 0 | 0 | 0 | 0 | 0 | 0 | 0 | 0 | 0 | 0 | 0 | 0 | 0 | 0 | 0 | 0
| f.eNOx | NOx | 0 | 0 | 0 | 0 | 0 | 0 | 0 | 0 | 0 | 0 | 0 | 0 | 0 | 0 | 0 | 0 | 0 | 0 | 0 | 0 | 0 | 0 | 0 | 0 | 0 | 0 | 0 | 0 | 0 | 0

## r.A.T26
|  |  | s.coal_extract | s.oil_extract | s.natgas_extract | s.forestry | s.coal_ref | s.oil_ref | s.uranium | s.biomass_ref | s.DAC | s.elect | [12 empty] | s.elect_trans | s.elect_storage | s.hydrogen_storage | s.hydrogen |  | s.blender
|  |  | t.coal_extract | t.oil_extract | t.natgas_extract | t.forestry | t.coal_ref | t.oil_ref | t.uranium | t.biomass_ref | t.DAC | t.elect_coal | t.elect_oil | t.elect_natgas | t.elect_natgas_ccs | t.elect_nuclear | t.elect_pv | t.elect_wind_on | t.elect_wind_off | t.elect_geothermal | t.elect_hydro | t.elect_waste_biomass | t.elect_waste_biomass_ccs | t.elect_import | t.elect_trans | t.elect_storage | t.hydrogen_storage | t.steam_reform | t.electrolyzer | t.gas_blender | t.biogas_blender | t.hydrogen_blender
|  |  | coal extraction | oil extraction | natgas extraction | forestry | coal refinery | oil refinery | uranium refinery | biomass refinery | direct air capture | coal power plant | oil power plant | natgas power plant | natgas ccs power plant | nuclear power plant | pv panels | on-shore wind power plant | off-shore wind power plant | geothermal power plant | hydro power plant | waste and biomass power plant | waste and biomass ccs power plant | imported electricity | electricity transmission | electric battery storage | hydrogen storage | steam reformer | electrolyzer | natgas blender | biomethane blender | hydrogen blender
u | f.coal_extract | coal | 0 | 0 | 0 | 0 | 1.2692 | 0 | 0 | 0 | 0 | 2.5271 | 0 | 0 | 0 | 0 | 0 | 0 | 0 | 0 | 0 | 0 | 0 | 0 | 0 | 0 | 0 | 0 | 0 | 0 | 0 | 0
| f.oil_extract | oil | 0 | 0 | 0 | 0 | 0 | 1 | 0 | 0 | 0 | 0 | 0 | 0 | 0 | 0 | 0 | 0 | 0 | 0 | 0 | 0 | 0 | 0 | 0 | 0 | 0 | 0 | 0 | 0 | 0 | 0
| f.natgas_extract | natgas | 0 | 0 | 0 | 0 | 0 | 0 | 0 | 0 | 0 | 0 | 0 | 2.2536 | 2.2536 | 0 | 0 | 0 | 0 | 0 | 0 | 0 | 0 | 0 | 0 | 0 | 0 | 1.6667 | 0 | 1 | 0 | 0
| f.biomass | solid biomass | 0 | 0 | 0 | 0.001144 | 0 | 0 | 0 | 1 | 0 | 0 | 0 | 0 | 0 | 0 | 0 | 0 | 0 | 0 | 0 | 0.67436 | 0.67436 | 0 | 0 | 0 | 0 | 0 | 0 | 0 | 0 | 0
| f.coal | coal products | 0 | 0 | 0 | 0 | 0 | 0 | 0 | 0 | 0 | 0.16061 | 0 | 0 | 0 | 0 | 0 | 0 | 0 | 0 | 0 | 0 | 0 | 0 | 0 | 0 | 0 | 0 | 0 | 0 | 0 | 0
| f.oil | oil products | 0 | 0 | 0 | 0 | 0 | 0.096868 | 0 | 0 | 0 | 0 | 6.7317 | 0 | 0 | 0 | 0 | 0 | 0 | 0 | 0 | 0 | 0 | 0 | 0 | 0 | 0 | 0 | 0 | 0 | 0 | 0
| f.biofuels | biogases and liquid biofuels | 0 | 0 | 0 | 0 | 0 | 0 | 0 | 0 | 0 | 0 | 0 | 0 | 0 | 0 | 0 | 0 | 0 | 0 | 0 | 1.1506 | 1.1506 | 0 | 0 | 0 | 0 | 0 | 0 | 0 | 1 | 0
| f.uranium_fuel | uranium fuel | 0 | 0 | 0 | 0 | 0 | 0 | 0 | 0 | 0 | 0 | 0 | 0 | 0 | 3.3598 | 0 | 0 | 0 | 0 | 0 | 0 | 0 | 0 | 0 | 0 | 0 | 0 | 0 | 0 | 0 | 0
| f.elect | electricity | 0 | 0 | 0 | 0 | 0 | 0 | 0 | 0 | 1.47 | 0.076446 | 0.076446 | 0.076446 | 0.076446 | 0.076446 | 0.076446 | 0.076446 | 0.076446 | 0.076446 | 0.076446 | 0.076446 | 0.076446 | 0 | 0.078458 | -1.05 | 0 | 0 | 1.25 | 0 | 0 | 0
| f.hydrogen | hydrogen | 0 | 0 | 0 | 0 | 0 | 0 | 0 | 0 | 0 | 0 | 0 | 0 | 0 | 0 | 0 | 0 | 0 | 0 | 0 | 0 | 0 | 0 | 0 | 0 | -1.05 | 0 | 0 | 0 | 0 | 1
| f.blended_gas | blended gas | 0 | 0 | 0 | 0 | 0 | 0 | 0 | 0 | 0 | 0 | 0 | 0 | 0 | 0 | 0 | 0 | 0 | 0 | 0 | 0 | 0 | 0 | 0 | 0 | 0 | 0 | 0 | 0 | 0 | 0
| f.CO2_capt | captured CO2 | 0 | 0 | 0 | 0 | 0 | 0 | 0 | 0 | 1 | 0 | 0 | 0 | 0 | 0 | 0 | 0 | 0 | 0 | 0 | 0 | 0 | 0 | 0 | 0 | 0 | 0 | 0 | 0 | 0 | 0
wu | f.production | energy waste produced | 0 | 0 | 0 | 0 | 0 | 0 | 0 | 0 | 0 | 0 | 0 | 0 | 0 | 0 | 0 | 0 | 0 | 0 | 0 | 0 | 0 | 0 | 0 | 0 | 0 | 0 | 0 | 0 | 0 | 0
| f.use | energy waste used | 0 | 0 | 0 | 0 | 0 | 0 | 0 | 0 | 0 | 0 | 0 | 0 | 0 | 0 | 0 | 0 | 0 | 0 | 0 | 0.69596 | 0.69596 | 0 | 0 | 0 | 0 | 0 | 0 | 0 | 0 | 0
cu | c_fu | fuel cost | 24.3314 | 68.9657 | 53.474 | 30.6549 | 0 | 0 | 13.2412 | 0 | 0 | 0 | 0 | 0 | 0 | 0 | 0 | 0 | 0 | 0 | 0 | 0 | 0 | 154.0762 | 0 | 0 | 0 | 0 | 0 | 0 | 0 | 0
| c_op | variable costs | 0 | 0 | 0 | 0 | 0 | 0 | 0 | 15 | 0 | 19.5819 | 19.5819 | 11.2098 | 28.2029 | 27.5719 | 35.4173 | 20.4055 | 44.2774 | 31.6302 | 43.4602 | 50.182 | 77.098 | 0 | 0 | 95.7551 | 0 | 0 | 0 | 0 | 0 | 0
| c_in | fixed costs | 0 | 0 | 0 | 0 | 0 | 0 | 0 | 125 | 7300 | 1663669 | 1663669 | 637140.5 | 2296863 | 3519401 | 934005 | 1219907 | 2691513 | 3508000 | 3015126 | 2193377 | 6043407 | 0 | 1400000 | 95755.095 | 74545 | 798070 | 368201.7544 | 0 | 0 | 0
| c_ds | disposal costs | 0 | 0 | 0 | 0 | 0 | 0 | 0 | 0 | 0 | 83183.45 | 83183.45 | 31857.025 | 114843.15 | 527910.15 | 46700.25 | 60995.35 | 134575.65 | 175400 | 150756.3 | 109668.85 | 302170.35 | 0 | 0 | 46600 | 0 | 0 | 0 | 0 | 0 | 0
| f.eCO2 | CO2 | 0 | 0 | 0 | 0 | 0 | 0 | 0 | 0 | 0 | 104.9 | 69.2105 | 35.8 | 0 | 0 | 0 | 0 | 0 | 0 | 0 | 0 | 0 | 0 | 0 | 0 | 0 | 0 | 0 | 0 | 0 | 0
| f.eNOx | NOx | 0 | 0 | 0 | 0 | 0 | 0 | 0 | 0 | 0 | 0 | 0 | 0 | 0 | 0 | 0 | 0 | 0 | 0 | 0 | 0 | 0 | 0 | 0 | 0 | 0 | 0 | 0 | 0 | 0 | 0

## r.A.T27
|  |  | s.coal_extract | s.oil_extract | s.natgas_extract | s.forestry | s.coal_ref | s.oil_ref | s.uranium | s.biomass_ref | s.DAC | s.elect | [12 empty] | s.elect_trans | s.elect_storage | s.hydrogen_storage | s.hydrogen |  | s.blender
|  |  | t.coal_extract | t.oil_extract | t.natgas_extract | t.forestry | t.coal_ref | t.oil_ref | t.uranium | t.biomass_ref | t.DAC | t.elect_coal | t.elect_oil | t.elect_natgas | t.elect_natgas_ccs | t.elect_nuclear | t.elect_pv | t.elect_wind_on | t.elect_wind_off | t.elect_geothermal | t.elect_hydro | t.elect_waste_biomass | t.elect_waste_biomass_ccs | t.elect_import | t.elect_trans | t.elect_storage | t.hydrogen_storage | t.steam_reform | t.electrolyzer | t.gas_blender | t.biogas_blender | t.hydrogen_blender
|  |  | coal extraction | oil extraction | natgas extraction | forestry | coal refinery | oil refinery | uranium refinery | biomass refinery | direct air capture | coal power plant | oil power plant | natgas power plant | natgas ccs power plant | nuclear power plant | pv panels | on-shore wind power plant | off-shore wind power plant | geothermal power plant | hydro power plant | waste and biomass power plant | waste and biomass ccs power plant | imported electricity | electricity transmission | electric battery storage | hydrogen storage | steam reformer | electrolyzer | natgas blender | biomethane blender | hydrogen blender
u | f.coal_extract | coal | 0 | 0 | 0 | 0 | 1.284 | 0 | 0 | 0 | 0 | 2.4404 | 0 | 0 | 0 | 0 | 0 | 0 | 0 | 0 | 0 | 0 | 0 | 0 | 0 | 0 | 0 | 0 | 0 | 0 | 0 | 0
| f.oil_extract | oil | 0 | 0 | 0 | 0 | 0 | 1 | 0 | 0 | 0 | 0 | 0 | 0 | 0 | 0 | 0 | 0 | 0 | 0 | 0 | 0 | 0 | 0 | 0 | 0 | 0 | 0 | 0 | 0 | 0 | 0
| f.natgas_extract | natgas | 0 | 0 | 0 | 0 | 0 | 0 | 0 | 0 | 0 | 0 | 0 | 2.2047 | 2.2047 | 0 | 0 | 0 | 0 | 0 | 0 | 0 | 0 | 0 | 0 | 0 | 0 | 1.6667 | 0 | 1 | 0 | 0
| f.biomass | solid biomass | 0 | 0 | 0 | 0.0011608 | 0 | 0 | 0 | 1 | 0 | 0 | 0 | 0 | 0 | 0 | 0 | 0 | 0 | 0 | 0 | 0.69435 | 0.69435 | 0 | 0 | 0 | 0 | 0 | 0 | 0 | 0 | 0
| f.coal | coal products | 0 | 0 | 0 | 0 | 0 | 0 | 0 | 0 | 0 | 0.23348 | 0 | 0 | 0 | 0 | 0 | 0 | 0 | 0 | 0 | 0 | 0 | 0 | 0 | 0 | 0 | 0 | 0 | 0 | 0 | 0
| f.oil | oil products | 0 | 0 | 0 | 0 | 0 | 0.093621 | 0 | 0 | 0 | 0 | 6.5191 | 0 | 0 | 0 | 0 | 0 | 0 | 0 | 0 | 0 | 0 | 0 | 0 | 0 | 0 | 0 | 0 | 0 | 0 | 0
| f.biofuels | biogases and liquid biofuels | 0 | 0 | 0 | 0 | 0 | 0 | 0 | 0 | 0 | 0 | 0 | 0 | 0 | 0 | 0 | 0 | 0 | 0 | 0 | 1.1208 | 1.1208 | 0 | 0 | 0 | 0 | 0 | 0 | 0 | 1 | 0
| f.uranium_fuel | uranium fuel | 0 | 0 | 0 | 0 | 0 | 0 | 0 | 0 | 0 | 0 | 0 | 0 | 0 | 3.3598 | 0 | 0 | 0 | 0 | 0 | 0 | 0 | 0 | 0 | 0 | 0 | 0 | 0 | 0 | 0 | 0
| f.elect | electricity | 0 | 0 | 0 | 0 | 0 | 0 | 0 | 0 | 1.47 | 0.07412 | 0.07412 | 0.07412 | 0.07412 | 0.07412 | 0.07412 | 0.07412 | 0.07412 | 0.07412 | 0.07412 | 0.07412 | 0.07412 | 0 | 0.076427 | -1.05 | 0 | 0 | 1.25 | 0 | 0 | 0
| f.hydrogen | hydrogen | 0 | 0 | 0 | 0 | 0 | 0 | 0 | 0 | 0 | 0 | 0 | 0 | 0 | 0 | 0 | 0 | 0 | 0 | 0 | 0 | 0 | 0 | 0 | 0 | -1.05 | 0 | 0 | 0 | 0 | 1
| f.blended_gas | blended gas | 0 | 0 | 0 | 0 | 0 | 0 | 0 | 0 | 0 | 0 | 0 | 0 | 0 | 0 | 0 | 0 | 0 | 0 | 0 | 0 | 0 | 0 | 0 | 0 | 0 | 0 | 0 | 0 | 0 | 0
| f.CO2_capt | captured CO2 | 0 | 0 | 0 | 0 | 0 | 0 | 0 | 0 | 1 | 0 | 0 | 0 | 0 | 0 | 0 | 0 | 0 | 0 | 0 | 0 | 0 | 0 | 0 | 0 | 0 | 0 | 0 | 0 | 0 | 0
wu | f.production | energy waste produced | 0 | 0 | 0 | 0 | 0 | 0 | 0 | 0 | 0 | 0 | 0 | 0 | 0 | 0 | 0 | 0 | 0 | 0 | 0 | 0 | 0 | 0 | 0 | 0 | 0 | 0 | 0 | 0 | 0 | 0
| f.use | energy waste used | 0 | 0 | 0 | 0 | 0 | 0 | 0 | 0 | 0 | 0 | 0 | 0 | 0 | 0 | 0 | 0 | 0 | 0 | 0 | 0.70648 | 0.70648 | 0 | 0 | 0 | 0 | 0 | 0 | 0 | 0 | 0
cu | c_fu | fuel cost | 24.818 | 70.345 | 54.5434 | 31.268 | 0 | 0 | 13.506 | 0 | 0 | 0 | 0 | 0 | 0 | 0 | 0 | 0 | 0 | 0 | 0 | 0 | 0 | 157.7382 | 0 | 0 | 0 | 0 | 0 | 0 | 0 | 0
| c_op | variable costs | 0 | 0 | 0 | 0 | 0 | 0 | 0 | 15 | 0 | 19.5819 | 19.5819 | 11.2098 | 28.2029 | 27.5719 | 35.4173 | 20.4055 | 44.2774 | 31.6302 | 43.4602 | 50.182 | 77.098 | 0 | 0 | 95.7551 | 0 | 0 | 0 | 0 | 0 | 0
| c_in | fixed costs | 0 | 0 | 0 | 0 | 0 | 0 | 0 | 125 | 7300 | 1663669 | 1663669 | 637140.5 | 2296863 | 3519401 | 934005 | 1219907 | 2691513 | 3508000 | 3015126 | 2193377 | 6043407 | 0 | 1400000 | 95755.095 | 74545 | 798070 | 349310.7769 | 0 | 0 | 0
| c_ds | disposal costs | 0 | 0 | 0 | 0 | 0 | 0 | 0 | 0 | 0 | 83183.45 | 83183.45 | 31857.025 | 114843.15 | 527910.15 | 46700.25 | 60995.35 | 134575.65 | 175400 | 150756.3 | 109668.85 | 302170.35 | 0 | 0 | 46600 | 0 | 0 | 0 | 0 | 0 | 0
| f.eCO2 | CO2 | 0 | 0 | 0 | 0 | 0 | 0 | 0 | 0 | 0 | 104.9 | 69.2105 | 35.8 | 0 | 0 | 0 | 0 | 0 | 0 | 0 | 0 | 0 | 0 | 0 | 0 | 0 | 0 | 0 | 0 | 0 | 0
| f.eNOx | NOx | 0 | 0 | 0 | 0 | 0 | 0 | 0 | 0 | 0 | 0 | 0 | 0 | 0 | 0 | 0 | 0 | 0 | 0 | 0 | 0 | 0 | 0 | 0 | 0 | 0 | 0 | 0 | 0 | 0 | 0

## r.A.T28
|  |  | s.coal_extract | s.oil_extract | s.natgas_extract | s.forestry | s.coal_ref | s.oil_ref | s.uranium | s.biomass_ref | s.DAC | s.elect | [12 empty] | s.elect_trans | s.elect_storage | s.hydrogen_storage | s.hydrogen |  | s.blender
|  |  | t.coal_extract | t.oil_extract | t.natgas_extract | t.forestry | t.coal_ref | t.oil_ref | t.uranium | t.biomass_ref | t.DAC | t.elect_coal | t.elect_oil | t.elect_natgas | t.elect_natgas_ccs | t.elect_nuclear | t.elect_pv | t.elect_wind_on | t.elect_wind_off | t.elect_geothermal | t.elect_hydro | t.elect_waste_biomass | t.elect_waste_biomass_ccs | t.elect_import | t.elect_trans | t.elect_storage | t.hydrogen_storage | t.steam_reform | t.electrolyzer | t.gas_blender | t.biogas_blender | t.hydrogen_blender
|  |  | coal extraction | oil extraction | natgas extraction | forestry | coal refinery | oil refinery | uranium refinery | biomass refinery | direct air capture | coal power plant | oil power plant | natgas power plant | natgas ccs power plant | nuclear power plant | pv panels | on-shore wind power plant | off-shore wind power plant | geothermal power plant | hydro power plant | waste and biomass power plant | waste and biomass ccs power plant | imported electricity | electricity transmission | electric battery storage | hydrogen storage | steam reformer | electrolyzer | natgas blender | biomethane blender | hydrogen blender
u | f.coal_extract | coal | 0 | 0 | 0 | 0 | 1.3029 | 0 | 0 | 0 | 0 | 2.4102 | 0 | 0 | 0 | 0 | 0 | 0 | 0 | 0 | 0 | 0 | 0 | 0 | 0 | 0 | 0 | 0 | 0 | 0 | 0 | 0
| f.oil_extract | oil | 0 | 0 | 0 | 0 | 0 | 1 | 0 | 0 | 0 | 0 | 0 | 0 | 0 | 0 | 0 | 0 | 0 | 0 | 0 | 0 | 0 | 0 | 0 | 0 | 0 | 0 | 0 | 0 | 0 | 0
| f.natgas_extract | natgas | 0 | 0 | 0 | 0 | 0.0048349 | 0 | 0 | 0 | 0 | 0 | 0 | 2.1879 | 2.1879 | 0 | 0 | 0 | 0 | 0 | 0 | 0 | 0 | 0 | 0 | 0 | 0 | 1.6667 | 0 | 1 | 0 | 0
| f.biomass | solid biomass | 0 | 0 | 0 | 0.0011016 | 0 | 0 | 0 | 1 | 0 | 0 | 0 | 0 | 0 | 0 | 0 | 0 | 0 | 0 | 0 | 0.69275 | 0.69275 | 0 | 0 | 0 | 0 | 0 | 0 | 0 | 0 | 0
| f.coal | coal products | 0 | 0 | 0 | 0 | 0 | 0 | 0 | 0 | 0 | 0.23572 | 0 | 0 | 0 | 0 | 0 | 0 | 0 | 0 | 0 | 0 | 0 | 0 | 0 | 0 | 0 | 0 | 0 | 0 | 0 | 0
| f.oil | oil products | 0 | 0 | 0 | 0 | 0 | 0.08083 | 0 | 0 | 0 | 0 | 7.194 | 0 | 0 | 0 | 0 | 0 | 0 | 0 | 0 | 0 | 0 | 0 | 0 | 0 | 0 | 0 | 0 | 0 | 0 | 0
| f.biofuels | biogases and liquid biofuels | 0 | 0 | 0 | 0.00054009 | 0 | 0 | 0 | 0.0017827 | 0 | 0 | 0 | 0 | 0 | 0 | 0 | 0 | 0 | 0 | 0 | 1.1188 | 1.1188 | 0 | 0 | 0 | 0 | 0 | 0 | 0 | 1 | 0
| f.uranium_fuel | uranium fuel | 0 | 0 | 0 | 0 | 0 | 0 | 0 | 0 | 0 | 0 | 0 | 0 | 0 | 3.3598 | 0 | 0 | 0 | 0 | 0 | 0 | 0 | 0 | 0 | 0 | 0 | 0 | 0 | 0 | 0 | 0
| f.elect | electricity | 0 | 0 | 0 | 0 | 0 | 0 | 0 | 0 | 1.47 | 0.075773 | 0.075773 | 0.075773 | 0.075773 | 0.075773 | 0.075773 | 0.075773 | 0.075773 | 0.075773 | 0.075773 | 0.075773 | 0.075773 | 0 | 0.074651 | -1.05 | 0 | 0 | 1.25 | 0 | 0 | 0
| f.hydrogen | hydrogen | 0 | 0 | 0 | 0 | 0 | 0 | 0 | 0 | 0 | 0 | 0 | 0 | 0 | 0 | 0 | 0 | 0 | 0 | 0 | 0 | 0 | 0 | 0 | 0 | -1.05 | 0 | 0 | 0 | 0 | 1
| f.blended_gas | blended gas | 0 | 0 | 0 | 0 | 0 | 0 | 0 | 0 | 0 | 0 | 0 | 0 | 0 | 0 | 0 | 0 | 0 | 0 | 0 | 0 | 0 | 0 | 0 | 0 | 0 | 0 | 0 | 0 | 0 | 0
| f.CO2_capt | captured CO2 | 0 | 0 | 0 | 0 | 0 | 0 | 0 | 0 | 1 | 0 | 0 | 0 | 0 | 0 | 0 | 0 | 0 | 0 | 0 | 0 | 0 | 0 | 0 | 0 | 0 | 0 | 0 | 0 | 0 | 0
wu | f.production | energy waste produced | 0 | 0 | 0 | 0 | 0 | 0 | 0 | 0 | 0 | 0 | 0 | 0 | 0 | 0 | 0 | 0 | 0 | 0 | 0 | 0 | 0 | 0 | 0 | 0 | 0 | 0 | 0 | 0 | 0 | 0
| f.use | energy waste used | 0 | 0 | 0 | 0 | 0 | 0 | 0 | 0 | 0 | 0 | 0 | 0 | 0 | 0 | 0 | 0 | 0 | 0 | 0 | 0.69863 | 0.69863 | 0 | 0 | 0 | 0 | 0 | 0 | 0 | 0 | 0
cu | c_fu | fuel cost | 25.3144 | 71.7519 | 55.6343 | 31.8934 | 0 | 0 | 13.7762 | 0 | 0 | 0 | 0 | 0 | 0 | 0 | 0 | 0 | 0 | 0 | 0 | 0 | 0 | 161.4003 | 0 | 0 | 0 | 0 | 0 | 0 | 0 | 0
| c_op | variable costs | 0 | 0 | 0 | 0 | 0 | 0 | 0 | 15 | 0 | 19.5819 | 19.5819 | 11.2098 | 28.2029 | 27.5719 | 35.4173 | 20.4055 | 44.2774 | 31.6302 | 43.4602 | 50.182 | 77.098 | 0 | 0 | 95.7551 | 0 | 0 | 0 | 0 | 0 | 0
| c_in | fixed costs | 0 | 0 | 0 | 0 | 0 | 0 | 0 | 125 | 7300 | 1663669 | 1663669 | 637140.5 | 2296863 | 3519401 | 934005 | 1219907 | 2691513 | 3508000 | 3015126 | 2193377 | 6043407 | 0 | 1400000 | 95755.095 | 74545 | 798070 | 330419.7995 | 0 | 0 | 0
| c_ds | disposal costs | 0 | 0 | 0 | 0 | 0 | 0 | 0 | 0 | 0 | 83183.45 | 83183.45 | 31857.025 | 114843.15 | 527910.15 | 46700.25 | 60995.35 | 134575.65 | 175400 | 150756.3 | 109668.85 | 302170.35 | 0 | 0 | 46600 | 0 | 0 | 0 | 0 | 0 | 0
| f.eCO2 | CO2 | 0 | 0 | 0 | 0 | 0 | 0 | 0 | 0 | 0 | 104.9 | 69.2105 | 35.8 | 0 | 0 | 0 | 0 | 0 | 0 | 0 | 0 | 0 | 0 | 0 | 0 | 0 | 0 | 0 | 0 | 0 | 0
| f.eNOx | NOx | 0 | 0 | 0 | 0 | 0 | 0 | 0 | 0 | 0 | 0 | 0 | 0 | 0 | 0 | 0 | 0 | 0 | 0 | 0 | 0 | 0 | 0 | 0 | 0 | 0 | 0 | 0 | 0 | 0 | 0

## r.A.T29
|  |  | s.coal_extract | s.oil_extract | s.natgas_extract | s.forestry | s.coal_ref | s.oil_ref | s.uranium | s.biomass_ref | s.DAC | s.elect | [12 empty] | s.elect_trans | s.elect_storage | s.hydrogen_storage | s.hydrogen |  | s.blender
|  |  | t.coal_extract | t.oil_extract | t.natgas_extract | t.forestry | t.coal_ref | t.oil_ref | t.uranium | t.biomass_ref | t.DAC | t.elect_coal | t.elect_oil | t.elect_natgas | t.elect_natgas_ccs | t.elect_nuclear | t.elect_pv | t.elect_wind_on | t.elect_wind_off | t.elect_geothermal | t.elect_hydro | t.elect_waste_biomass | t.elect_waste_biomass_ccs | t.elect_import | t.elect_trans | t.elect_storage | t.hydrogen_storage | t.steam_reform | t.electrolyzer | t.gas_blender | t.biogas_blender | t.hydrogen_blender
|  |  | coal extraction | oil extraction | natgas extraction | forestry | coal refinery | oil refinery | uranium refinery | biomass refinery | direct air capture | coal power plant | oil power plant | natgas power plant | natgas ccs power plant | nuclear power plant | pv panels | on-shore wind power plant | off-shore wind power plant | geothermal power plant | hydro power plant | waste and biomass power plant | waste and biomass ccs power plant | imported electricity | electricity transmission | electric battery storage | hydrogen storage | steam reformer | electrolyzer | natgas blender | biomethane blender | hydrogen blender
u | f.coal_extract | coal | 0 | 0 | 0 | 0 | 1.2175 | 0 | 0 | 0 | 0 | 2.4147 | 0 | 0 | 0 | 0 | 0 | 0 | 0 | 0 | 0 | 0 | 0 | 0 | 0 | 0 | 0 | 0 | 0 | 0 | 0 | 0
| f.oil_extract | oil | 0 | 0 | 0 | 0 | 0 | 1 | 0 | 0 | 0 | 0 | 0 | 0 | 0 | 0 | 0 | 0 | 0 | 0 | 0 | 0 | 0 | 0 | 0 | 0 | 0 | 0 | 0 | 0 | 0 | 0
| f.natgas_extract | natgas | 0 | 0 | 0 | 0 | 0.014552 | 0 | 0 | 0 | 0 | 0 | 0 | 2.2343 | 2.2343 | 0 | 0 | 0 | 0 | 0 | 0 | 0 | 0 | 0 | 0 | 0 | 0 | 1.6667 | 0 | 1 | 0 | 0
| f.biomass | solid biomass | 0 | 0 | 0 | 0.0011333 | 0 | 0 | 0 | 1 | 0 | 0 | 0 | 0 | 0 | 0 | 0 | 0 | 0 | 0 | 0 | 0.69715 | 0.69715 | 0 | 0 | 0 | 0 | 0 | 0 | 0 | 0 | 0
| f.coal | coal products | 0 | 0 | 0 | 0 | 0 | 0 | 0 | 0 | 0 | 0.27317 | 0 | 0 | 0 | 0 | 0 | 0 | 0 | 0 | 0 | 0 | 0 | 0 | 0 | 0 | 0 | 0 | 0 | 0 | 0 | 0
| f.oil | oil products | 0 | 0 | 0 | 0 | 0 | 0.078503 | 0 | 0 | 0 | 0 | 7.3581 | 0 | 0 | 0 | 0 | 0 | 0 | 0 | 0 | 0 | 0 | 0 | 0 | 0 | 0 | 0 | 0 | 0 | 0 | 0
| f.biofuels | biogases and liquid biofuels | 0 | 0 | 0 | 0.0017827 | 0 | 0 | 0 | 0.0017827 | 0 | 0 | 0 | 0 | 0 | 0 | 0 | 0 | 0 | 0 | 0 | 1.1097 | 1.1097 | 0 | 0 | 0 | 0 | 0 | 0 | 0 | 1 | 0
| f.uranium_fuel | uranium fuel | 0 | 0 | 0 | 0 | 0 | 0 | 0 | 0 | 0 | 0 | 0 | 0 | 0 | 3.3598 | 0 | 0 | 0 | 0 | 0 | 0 | 0 | 0 | 0 | 0 | 0 | 0 | 0 | 0 | 0 | 0
| f.elect | electricity | 0 | 0 | 0 | 0 | 0 | 0 | 0 | 0 | 1.47 | 0.075931 | 0.075931 | 0.075931 | 0.075931 | 0.075931 | 0.075931 | 0.075931 | 0.075931 | 0.075931 | 0.075931 | 0.075931 | 0.075931 | 0 | 0.072973 | -1.05 | 0 | 0 | 1.25 | 0 | 0 | 0
| f.hydrogen | hydrogen | 0 | 0 | 0 | 0 | 0 | 0 | 0 | 0 | 0 | 0 | 0 | 0 | 0 | 0 | 0 | 0 | 0 | 0 | 0 | 0 | 0 | 0 | 0 | 0 | -1.05 | 0 | 0 | 0 | 0 | 1
| f.blended_gas | blended gas | 0 | 0 | 0 | 0 | 0 | 0 | 0 | 0 | 0 | 0 | 0 | 0 | 0 | 0 | 0 | 0 | 0 | 0 | 0 | 0 | 0 | 0 | 0 | 0 | 0 | 0 | 0 | 0 | 0 | 0
| f.CO2_capt | captured CO2 | 0 | 0 | 0 | 0 | 0 | 0 | 0 | 0 | 1 | 0 | 0 | 0 | 0 | 0 | 0 | 0 | 0 | 0 | 0 | 0 | 0 | 0 | 0 | 0 | 0 | 0 | 0 | 0 | 0 | 0
wu | f.production | energy waste produced | 0 | 0 | 0 | 0 | 0 | 0 | 0 | 0.15248 | 0 | 0 | 0 | 0 | 0 | 0 | 0 | 0 | 0 | 0 | 0 | 0 | 0 | 0 | 0 | 0 | 0 | 0 | 0 | 0 | 0 | 0
| f.use | energy waste used | 0 | 0 | 0 | 0 | 0 | 0 | 0 | 0 | 0 | 0 | 0 | 0 | 0 | 0 | 0 | 0 | 0 | 0 | 0 | 0.69949 | 0.69949 | 0 | 0 | 0 | 0 | 0 | 0 | 0 | 0 | 0
cu | c_fu | fuel cost | 25.8207 | 73.1869 | 56.747 | 32.5312 | 0 | 0 | 14.0517 | 0 | 0 | 0 | 0 | 0 | 0 | 0 | 0 | 0 | 0 | 0 | 0 | 0 | 0 | 165.0623 | 0 | 0 | 0 | 0 | 0 | 0 | 0 | 0
| c_op | variable costs | 0 | 0 | 0 | 0 | 0 | 0 | 0 | 0 | 15 | 19.5819 | 19.5819 | 11.2098 | 28.2029 | 27.5719 | 35.4173 | 20.4055 | 44.2774 | 31.6302 | 43.4602 | 50.182 | 77.098 | 0 | 0 | 95.7551 | 0 | 0 | 0 | 0 | 0 | 0
| c_in | fixed costs | 0 | 0 | 0 | 0 | 0 | 0 | 0 | 0 | 125 | 1663669 | 1663669 | 637140.5 | 2296863 | 3519401 | 934005 | 1219907 | 2691513 | 3508000 | 3015126 | 2193377 | 6043407 | 0 | 1400000 | 95755.095 | 74545 | 798070 | 311528.8221 | 0 | 0 | 0
| c_ds | disposal costs | 0 | 0 | 0 | 0 | 0 | 0 | 0 | 0 | 0 | 83183.45 | 83183.45 | 31857.025 | 114843.15 | 527910.15 | 46700.25 | 60995.35 | 134575.65 | 175400 | 150756.3 | 109668.85 | 302170.35 | 0 | 0 | 46600 | 0 | 0 | 0 | 0 | 0 | 0
| f.eCO2 | CO2 | 0 | 0 | 0 | 0 | 0 | 0 | 0 | 0 | 0 | 104.9 | 69.2105 | 35.8 | 0 | 0 | 0 | 0 | 0 | 0 | 0 | 0 | 0 | 0 | 0 | 0 | 0 | 0 | 0 | 0 | 0 | 0
| f.eNOx | NOx | 0 | 0 | 0 | 0 | 0 | 0 | 0 | 0 | 0 | 0 | 0 | 0 | 0 | 0 | 0 | 0 | 0 | 0 | 0 | 0 | 0 | 0 | 0 | 0 | 0 | 0 | 0 | 0 | 0 | 0

## r.A.T30
|  |  | s.coal_extract | s.oil_extract | s.natgas_extract | s.forestry | s.coal_ref | s.oil_ref | s.uranium | s.biomass_ref | s.DAC | s.elect | [12 empty] | s.elect_trans | s.elect_storage | s.hydrogen_storage | s.hydrogen |  | s.blender
|  |  | t.coal_extract | t.oil_extract | t.natgas_extract | t.forestry | t.coal_ref | t.oil_ref | t.uranium | t.biomass_ref | t.DAC | t.elect_coal | t.elect_oil | t.elect_natgas | t.elect_natgas_ccs | t.elect_nuclear | t.elect_pv | t.elect_wind_on | t.elect_wind_off | t.elect_geothermal | t.elect_hydro | t.elect_waste_biomass | t.elect_waste_biomass_ccs | t.elect_import | t.elect_trans | t.elect_storage | t.hydrogen_storage | t.steam_reform | t.electrolyzer | t.gas_blender | t.biogas_blender | t.hydrogen_blender
|  |  | coal extraction | oil extraction | natgas extraction | forestry | coal refinery | oil refinery | uranium refinery | biomass refinery | direct air capture | coal power plant | oil power plant | natgas power plant | natgas ccs power plant | nuclear power plant | pv panels | on-shore wind power plant | off-shore wind power plant | geothermal power plant | hydro power plant | waste and biomass power plant | waste and biomass ccs power plant | imported electricity | electricity transmission | electric battery storage | hydrogen storage | steam reformer | electrolyzer | natgas blender | biomethane blender | hydrogen blender
u | f.coal_extract | coal | 0 | 0 | 0 | 0 | 1.2745 | 0 | 0 | 0 | 0 | 2.3768 | 0 | 0 | 0 | 0 | 0 | 0 | 0 | 0 | 0 | 0 | 0 | 0 | 0 | 0 | 0 | 0 | 0 | 0 | 0 | 0
| f.oil_extract | oil | 0 | 0 | 0 | 0 | 0 | 1 | 0 | 0 | 0 | 0 | 0 | 0 | 0 | 0 | 0 | 0 | 0 | 0 | 0 | 0 | 0 | 0 | 0 | 0 | 0 | 0 | 0 | 0 | 0 | 0
| f.natgas_extract | natgas | 0 | 0 | 0 | 0 | 0.027809 | 0 | 0 | 0 | 0 | 0 | 0 | 2.1926 | 2.1926 | 0 | 0 | 0 | 0 | 0 | 0 | 0 | 0 | 0 | 0 | 0 | 0 | 1.6667 | 0 | 1 | 0 | 0
| f.biomass | solid biomass | 0 | 0 | 0 | 0.0011139 | 0 | 0 | 0 | 1 | 0 | 0 | 0 | 0 | 0 | 0 | 0 | 0 | 0 | 0 | 0 | 0.68052 | 0.68052 | 0 | 0 | 0 | 0 | 0 | 0 | 0 | 0 | 0
| f.coal | coal products | 0 | 0 | 0 | 0 | 0 | 0 | 0 | 0 | 0 | 0.3821 | 0 | 0 | 0 | 0 | 0 | 0 | 0 | 0 | 0 | 0 | 0 | 0 | 0 | 0 | 0 | 0 | 0 | 0 | 0 | 0
| f.oil | oil products | 0 | 0 | 0 | 0 | 0 | 0.093942 | 0 | 0 | 0 | 0 | 7.5395 | 0 | 0 | 0 | 0 | 0 | 0 | 0 | 0 | 0 | 0 | 0 | 0 | 0 | 0 | 0 | 0 | 0 | 0 | 0
| f.biofuels | biogases and liquid biofuels | 0 | 0 | 0 | 0.0030975 | 0 | 0 | 0 | 0.0030975 | 0 | 0 | 0 | 0 | 0 | 0 | 0 | 0 | 0 | 0 | 0 | 1.1713 | 1.1713 | 0 | 0 | 0 | 0 | 0 | 0 | 0 | 1 | 0
| f.uranium_fuel | uranium fuel | 0 | 0 | 0 | 0 | 0 | 0 | 0 | 0 | 0 | 0 | 0 | 0 | 0 | 3.3598 | 0 | 0 | 0 | 0 | 0 | 0 | 0 | 0 | 0 | 0 | 0 | 0 | 0 | 0 | 0 | 0
| f.elect | electricity | 0 | 0 | 0 | 0 | 0 | 0 | 0 | 0 | 1.47 | 0.073906 | 0.073906 | 0.073906 | 0.073906 | 0.073906 | 0.073906 | 0.073906 | 0.073906 | 0.073906 | 0.073906 | 0.073906 | 0.073906 | 0 | 0.07226 | -1.05 | 0 | 0 | 1.25 | 0 | 0 | 0
| f.hydrogen | hydrogen | 0 | 0 | 0 | 0 | 0 | 0 | 0 | 0 | 0 | 0 | 0 | 0 | 0 | 0 | 0 | 0 | 0 | 0 | 0 | 0 | 0 | 0 | 0 | 0 | -1.05 | 0 | 0 | 0 | 0 | 1
| f.blended_gas | blended gas | 0 | 0 | 0 | 0 | 0 | 0 | 0 | 0 | 0 | 0 | 0 | 0 | 0 | 0 | 0 | 0 | 0 | 0 | 0 | 0 | 0 | 0 | 0 | 0 | 0 | 0 | 0 | 0 | 0 | 0
| f.CO2_capt | captured CO2 | 0 | 0 | 0 | 0 | 0 | 0 | 0 | 0 | 1 | 0 | 0 | 0 | 0 | 0 | 0 | 0 | 0 | 0 | 0 | 0 | 0 | 0 | 0 | 0 | 0 | 0 | 0 | 0 | 0 | 0
wu | f.production | energy waste produced | 0 | 0 | 0 | 0 | 0 | 0 | 0 | 0.1556 | 0 | 0 | 0 | 0 | 0 | 0 | 0 | 0 | 0 | 0 | 0 | 0 | 0 | 0 | 0 | 0 | 0 | 0 | 0 | 0 | 0 | 0
| f.use | energy waste used | 0 | 0 | 0 | 0 | 0 | 0 | 0 | 0 | 0 | 0 | 0 | 0 | 0 | 0 | 0 | 0 | 0 | 0 | 0 | 0.70816 | 0.70816 | 0 | 0 | 0 | 0 | 0 | 0 | 0 | 0 | 0
cu | c_fu | fuel cost | 26.3371 | 74.6507 | 57.8819 | 33.1819 | 0 | 0 | 14.3327 | 0 | 0 | 0 | 0 | 0 | 0 | 0 | 0 | 0 | 0 | 0 | 0 | 0 | 0 | 168.7243 | 0 | 0 | 0 | 0 | 0 | 0 | 0 | 0
| c_op | variable costs | 0 | 0 | 0 | 0 | 0 | 0 | 0 | 0 | 15 | 19.5819 | 19.5819 | 11.2098 | 28.2029 | 27.5719 | 35.4173 | 20.4055 | 44.2774 | 31.6302 | 43.4602 | 50.182 | 77.098 | 0 | 0 | 95.7551 | 0 | 0 | 0 | 0 | 0 | 0
| c_in | fixed costs | 0 | 0 | 0 | 0 | 0 | 0 | 0 | 0 | 125 | 1663669 | 1663669 | 637140.5 | 2296863 | 3519401 | 934005 | 1219907 | 2691513 | 3508000 | 3015126 | 2193377 | 6043407 | 0 | 1400000 | 95755.095 | 74545 | 798070 | 292637.8446 | 0 | 0 | 0
| c_ds | disposal costs | 0 | 0 | 0 | 0 | 0 | 0 | 0 | 0 | 0 | 83183.45 | 83183.45 | 31857.025 | 114843.15 | 527910.15 | 46700.25 | 60995.35 | 134575.65 | 175400 | 150756.3 | 109668.85 | 302170.35 | 0 | 0 | 46600 | 0 | 0 | 0 | 0 | 0 | 0
| f.eCO2 | CO2 | 0 | 0 | 0 | 0 | 0 | 0 | 0 | 0 | 0 | 104.9 | 69.2105 | 35.8 | 0 | 0 | 0 | 0 | 0 | 0 | 0 | 0 | 0 | 0 | 0 | 0 | 0 | 0 | 0 | 0 | 0 | 0
| f.eNOx | NOx | 0 | 0 | 0 | 0 | 0 | 0 | 0 | 0 | 0 | 0 | 0 | 0 | 0 | 0 | 0 | 0 | 0 | 0 | 0 | 0 | 0 | 0 | 0 | 0 | 0 | 0 | 0 | 0 | 0 | 0

## r.A.T31
|  |  | s.coal_extract | s.oil_extract | s.natgas_extract | s.forestry | s.coal_ref | s.oil_ref | s.uranium | s.biomass_ref | s.DAC | s.elect | [12 empty] | s.elect_trans | s.elect_storage | s.hydrogen_storage | s.hydrogen |  | s.blender
|  |  | t.coal_extract | t.oil_extract | t.natgas_extract | t.forestry | t.coal_ref | t.oil_ref | t.uranium | t.biomass_ref | t.DAC | t.elect_coal | t.elect_oil | t.elect_natgas | t.elect_natgas_ccs | t.elect_nuclear | t.elect_pv | t.elect_wind_on | t.elect_wind_off | t.elect_geothermal | t.elect_hydro | t.elect_waste_biomass | t.elect_waste_biomass_ccs | t.elect_import | t.elect_trans | t.elect_storage | t.hydrogen_storage | t.steam_reform | t.electrolyzer | t.gas_blender | t.biogas_blender | t.hydrogen_blender
|  |  | coal extraction | oil extraction | natgas extraction | forestry | coal refinery | oil refinery | uranium refinery | biomass refinery | direct air capture | coal power plant | oil power plant | natgas power plant | natgas ccs power plant | nuclear power plant | pv panels | on-shore wind power plant | off-shore wind power plant | geothermal power plant | hydro power plant | waste and biomass power plant | waste and biomass ccs power plant | imported electricity | electricity transmission | electric battery storage | hydrogen storage | steam reformer | electrolyzer | natgas blender | biomethane blender | hydrogen blender
u | f.coal_extract | coal | 0 | 0 | 0 | 0 | 1.1657 | 0 | 0 | 0 | 0 | 2.4559 | 0 | 0 | 0 | 0 | 0 | 0 | 0 | 0 | 0 | 0 | 0 | 0 | 0 | 0 | 0 | 0 | 0 | 0 | 0 | 0
| f.oil_extract | oil | 0 | 0 | 0 | 0 | 0 | 1 | 0 | 0 | 0 | 0 | 0 | 0 | 0 | 0 | 0 | 0 | 0 | 0 | 0 | 0 | 0 | 0 | 0 | 0 | 0 | 0 | 0 | 0 | 0 | 0
| f.natgas_extract | natgas | 0 | 0 | 0 | 0 | 0.069056 | 0 | 0 | 0 | 0 | 0 | 0 | 2.2108 | 2.2108 | 0 | 0 | 0 | 0 | 0 | 0 | 0 | 0 | 0 | 0 | 0 | 0 | 1.6667 | 0 | 1 | 0 | 0
| f.biomass | solid biomass | 0 | 0 | 0 | 0.0011096 | 0 | 0 | 0 | 1 | 0 | 0 | 0 | 0 | 0 | 0 | 0 | 0 | 0 | 0 | 0 | 0.70317 | 0.70317 | 0 | 0 | 0 | 0 | 0 | 0 | 0 | 0 | 0
| f.coal | coal products | 0 | 0 | 0 | 0 | 0 | 0 | 0 | 0 | 0 | 0.37313 | 0 | 0 | 0 | 0 | 0 | 0 | 0 | 0 | 0 | 0 | 0 | 0 | 0 | 0 | 0 | 0 | 0 | 0 | 0 | 0
| f.oil | oil products | 0 | 0 | 0 | 0 | 0 | 0.095903 | 0 | 0 | 0 | 0 | 6.8434 | 0 | 0 | 0 | 0 | 0 | 0 | 0 | 0 | 0 | 0 | 0 | 0 | 0 | 0 | 0 | 0 | 0 | 0 | 0
| f.biofuels | biogases and liquid biofuels | 0 | 0 | 0 | 0.006189 | 0 | 0 | 0 | 0.006189 | 0 | 0 | 0 | 0 | 0 | 0 | 0 | 0 | 0 | 0 | 0 | 1.1584 | 1.1584 | 0 | 0 | 0 | 0 | 0 | 0 | 0 | 1 | 0
| f.uranium_fuel | uranium fuel | 0 | 0 | 0 | 0 | 0 | 0 | 0 | 0 | 0 | 0 | 0 | 0 | 0 | 3.3598 | 0 | 0 | 0 | 0 | 0 | 0 | 0 | 0 | 0 | 0 | 0 | 0 | 0 | 0 | 0 | 0
| f.elect | electricity | 0 | 0 | 0 | 0 | 0 | 0 | 0 | 0 | 1.47 | 0.070134 | 0.070134 | 0.070134 | 0.070134 | 0.070134 | 0.070134 | 0.070134 | 0.070134 | 0.070134 | 0.070134 | 0.070134 | 0.070134 | 0 | 0.07441 | -1.05 | 0 | 0 | 1.25 | 0 | 0 | 0
| f.hydrogen | hydrogen | 0 | 0 | 0 | 0 | 0 | 0 | 0 | 0 | 0 | 0 | 0 | 0 | 0 | 0 | 0 | 0 | 0 | 0 | 0 | 0 | 0 | 0 | 0 | 0 | -1.05 | 0 | 0 | 0 | 0 | 1
| f.blended_gas | blended gas | 0 | 0 | 0 | 0 | 0 | 0 | 0 | 0 | 0 | 0 | 0 | 0 | 0 | 0 | 0 | 0 | 0 | 0 | 0 | 0 | 0 | 0 | 0 | 0 | 0 | 0 | 0 | 0 | 0 | 0
| f.CO2_capt | captured CO2 | 0 | 0 | 0 | 0 | 0 | 0 | 0 | 0 | 1 | 0 | 0 | 0 | 0 | 0 | 0 | 0 | 0 | 0 | 0 | 0 | 0 | 0 | 0 | 0 | 0 | 0 | 0 | 0 | 0 | 0
wu | f.production | energy waste produced | 0 | 0 | 0 | 0 | 0 | 0 | 0 | 0.15334 | 0 | 0 | 0 | 0 | 0 | 0 | 0 | 0 | 0 | 0 | 0 | 0 | 0 | 0 | 0 | 0 | 0 | 0 | 0 | 0 | 0 | 0
| f.use | energy waste used | 0 | 0 | 0 | 0 | 0 | 0 | 0 | 0 | 0 | 0 | 0 | 0 | 0 | 0 | 0 | 0 | 0 | 0 | 0 | 0.68951 | 0.68951 | 0 | 0 | 0 | 0 | 0 | 0 | 0 | 0 | 0
cu | c_fu | fuel cost | 26.8638 | 76.1437 | 59.0396 | 33.8455 | 0 | 0 | 14.6194 | 0 | 0 | 0 | 0 | 0 | 0 | 0 | 0 | 0 | 0 | 0 | 0 | 0 | 0 | 172.3863 | 0 | 0 | 0 | 0 | 0 | 0 | 0 | 0
| c_op | variable costs | 0 | 0 | 0 | 0 | 0 | 0 | 0 | 0 | 15 | 19.5819 | 19.5819 | 11.2098 | 28.2029 | 27.5719 | 35.4173 | 20.4055 | 44.2774 | 31.6302 | 43.4602 | 50.182 | 77.098 | 0 | 0 | 95.7551 | 0 | 0 | 0 | 0 | 0 | 0
| c_in | fixed costs | 0 | 0 | 0 | 0 | 0 | 0 | 0 | 0 | 125 | 1663669 | 1663669 | 637140.5 | 2296863 | 3519401 | 934005 | 1219907 | 2691513 | 3508000 | 3015126 | 2193377 | 6043407 | 0 | 1400000 | 95755.095 | 74545 | 798070 | 273746.8672 | 0 | 0 | 0
| c_ds | disposal costs | 0 | 0 | 0 | 0 | 0 | 0 | 0 | 0 | 0 | 83183.45 | 83183.45 | 31857.025 | 114843.15 | 527910.15 | 46700.25 | 60995.35 | 134575.65 | 175400 | 150756.3 | 109668.85 | 302170.35 | 0 | 0 | 46600 | 0 | 0 | 0 | 0 | 0 | 0
| f.eCO2 | CO2 | 0 | 0 | 0 | 0 | 0 | 0 | 0 | 0 | 0 | 104.9 | 69.2105 | 35.8 | 0 | 0 | 0 | 0 | 0 | 0 | 0 | 0 | 0 | 0 | 0 | 0 | 0 | 0 | 0 | 0 | 0 | 0
| f.eNOx | NOx | 0 | 0 | 0 | 0 | 0 | 0 | 0 | 0 | 0 | 0 | 0 | 0 | 0 | 0 | 0 | 0 | 0 | 0 | 0 | 0 | 0 | 0 | 0 | 0 | 0 | 0 | 0 | 0 | 0 | 0

## r.A.T32
|  |  | s.coal_extract | s.oil_extract | s.natgas_extract | s.forestry | s.coal_ref | s.oil_ref | s.uranium | s.biomass_ref | s.DAC | s.elect | [12 empty] | s.elect_trans | s.elect_storage | s.hydrogen_storage | s.hydrogen |  | s.blender
|  |  | t.coal_extract | t.oil_extract | t.natgas_extract | t.forestry | t.coal_ref | t.oil_ref | t.uranium | t.biomass_ref | t.DAC | t.elect_coal | t.elect_oil | t.elect_natgas | t.elect_natgas_ccs | t.elect_nuclear | t.elect_pv | t.elect_wind_on | t.elect_wind_off | t.elect_geothermal | t.elect_hydro | t.elect_waste_biomass | t.elect_waste_biomass_ccs | t.elect_import | t.elect_trans | t.elect_storage | t.hydrogen_storage | t.steam_reform | t.electrolyzer | t.gas_blender | t.biogas_blender | t.hydrogen_blender
|  |  | coal extraction | oil extraction | natgas extraction | forestry | coal refinery | oil refinery | uranium refinery | biomass refinery | direct air capture | coal power plant | oil power plant | natgas power plant | natgas ccs power plant | nuclear power plant | pv panels | on-shore wind power plant | off-shore wind power plant | geothermal power plant | hydro power plant | waste and biomass power plant | waste and biomass ccs power plant | imported electricity | electricity transmission | electric battery storage | hydrogen storage | steam reformer | electrolyzer | natgas blender | biomethane blender | hydrogen blender
cu | c_fu | fuel cost | 27.4011 | 77.6665 | 60.2204 | 34.5224 | 0 | 0 | 14.9118 | 0 | 0 | 0 | 0 | 0 | 0 | 0 | 0 | 0 | 0 | 0 | 0 | 0 | 0 | 176.0484 | 0 | 0 | 0 | 0 | 0 | 0 | 0 | 0
| c_op | variable costs | 0 | 0 | 0 | 0 | 0 | 0 | 0 | 0 | 15 | 19.5819 | 19.5819 | 11.2098 | 28.2029 | 27.5719 | 35.4173 | 20.4055 | 44.2774 | 31.6302 | 43.4602 | 50.182 | 77.098 | 0 | 0 | 95.7551 | 0 | 0 | 0 | 0 | 0 | 0
| c_in | fixed costs | 0 | 0 | 0 | 0 | 0 | 0 | 0 | 0 | 125 | 1663669 | 1663669 | 637140.5 | 2296863 | 3519401 | 934005 | 1219907 | 2691513 | 3508000 | 3015126 | 2193377 | 6043407 | 0 | 1400000 | 95755.095 | 74545 | 798070 | 254855.8897 | 0 | 0 | 0
| c_ds | disposal costs | 0 | 0 | 0 | 0 | 0 | 0 | 0 | 0 | 0 | 83183.45 | 83183.45 | 31857.025 | 114843.15 | 527910.15 | 46700.25 | 60995.35 | 134575.65 | 175400 | 150756.3 | 109668.85 | 302170.35 | 0 | 0 | 46600 | 0 | 0 | 0 | 0 | 0 | 0
| f.eCO2 | CO2 | 0 | 0 | 0 | 0 | 0 | 0 | 0 | 0 | 0 | 104.9 | 69.2105 | 35.8 | 0 | 0 | 0 | 0 | 0 | 0 | 0 | 0 | 0 | 0 | 0 | 0 | 0 | 0 | 0 | 0 | 0 | 0
| f.eNOx | NOx | 0 | 0 | 0 | 0 | 0 | 0 | 0 | 0 | 0 | 0 | 0 | 0 | 0 | 0 | 0 | 0 | 0 | 0 | 0 | 0 | 0 | 0 | 0 | 0 | 0 | 0 | 0 | 0 | 0 | 0

## r.A.T33
|  |  | s.coal_extract | s.oil_extract | s.natgas_extract | s.forestry | s.coal_ref | s.oil_ref | s.uranium | s.biomass_ref | s.DAC | s.elect | [12 empty] | s.elect_trans | s.elect_storage | s.hydrogen_storage | s.hydrogen |  | s.blender
|  |  | t.coal_extract | t.oil_extract | t.natgas_extract | t.forestry | t.coal_ref | t.oil_ref | t.uranium | t.biomass_ref | t.DAC | t.elect_coal | t.elect_oil | t.elect_natgas | t.elect_natgas_ccs | t.elect_nuclear | t.elect_pv | t.elect_wind_on | t.elect_wind_off | t.elect_geothermal | t.elect_hydro | t.elect_waste_biomass | t.elect_waste_biomass_ccs | t.elect_import | t.elect_trans | t.elect_storage | t.hydrogen_storage | t.steam_reform | t.electrolyzer | t.gas_blender | t.biogas_blender | t.hydrogen_blender
|  |  | coal extraction | oil extraction | natgas extraction | forestry | coal refinery | oil refinery | uranium refinery | biomass refinery | direct air capture | coal power plant | oil power plant | natgas power plant | natgas ccs power plant | nuclear power plant | pv panels | on-shore wind power plant | off-shore wind power plant | geothermal power plant | hydro power plant | waste and biomass power plant | waste and biomass ccs power plant | imported electricity | electricity transmission | electric battery storage | hydrogen storage | steam reformer | electrolyzer | natgas blender | biomethane blender | hydrogen blender
cu | c_fu | fuel cost | 27.9491 | 79.2199 | 61.4248 | 35.2129 | 0 | 0 | 15.21 | 0 | 0 | 0 | 0 | 0 | 0 | 0 | 0 | 0 | 0 | 0 | 0 | 0 | 0 | 179.7104 | 0 | 0 | 0 | 0 | 0 | 0 | 0 | 0
| c_op | variable costs | 0 | 0 | 0 | 0 | 0 | 0 | 0 | 0 | 15 | 19.5819 | 19.5819 | 11.2098 | 28.2029 | 27.5719 | 35.4173 | 20.4055 | 44.2774 | 31.6302 | 43.4602 | 50.182 | 77.098 | 0 | 0 | 95.7551 | 0 | 0 | 0 | 0 | 0 | 0
| c_in | fixed costs | 0 | 0 | 0 | 0 | 0 | 0 | 0 | 0 | 125 | 1663669 | 1663669 | 637140.5 | 2296863 | 3519401 | 934005 | 1219907 | 2691513 | 3508000 | 3015126 | 2193377 | 6043407 | 0 | 1400000 | 95755.095 | 74545 | 798070 | 235964.9123 | 0 | 0 | 0
| c_ds | disposal costs | 0 | 0 | 0 | 0 | 0 | 0 | 0 | 0 | 0 | 83183.45 | 83183.45 | 31857.025 | 114843.15 | 527910.15 | 46700.25 | 60995.35 | 134575.65 | 175400 | 150756.3 | 109668.85 | 302170.35 | 0 | 0 | 46600 | 0 | 0 | 0 | 0 | 0 | 0
| f.eCO2 | CO2 | 0 | 0 | 0 | 0 | 0 | 0 | 0 | 0 | 0 | 104.9 | 69.2105 | 35.8 | 0 | 0 | 0 | 0 | 0 | 0 | 0 | 0 | 0 | 0 | 0 | 0 | 0 | 0 | 0 | 0 | 0 | 0
| f.eNOx | NOx | 0 | 0 | 0 | 0 | 0 | 0 | 0 | 0 | 0 | 0 | 0 | 0 | 0 | 0 | 0 | 0 | 0 | 0 | 0 | 0 | 0 | 0 | 0 | 0 | 0 | 0 | 0 | 0 | 0 | 0