## r.A.T1
|  |  | s.coal_extract | s.oil_extract | s.natgas_extract | s.forestry | s.coal_ref | s.oil_ref | s.uranium | s.biomass_ref | s.DAC | s.elect | s.elect | s.elect | s.elect | s.elect | s.elect | s.elect | s.elect | s.elect | s.elect | s.elect | s.elect | s.elect | s.elect_trans | s.elect_storage | s.hydrogen_storage | s.hydrogen | s.hydrogen | s.blender | s.blender | s.blender
|  |  | t.coal_extract | t.oil_extract | t.natgas_extract | t.forestry | t.coal_ref | t.oil_ref | t.uranium | t.biomass_ref | t.DAC | t.elect_coal | t.elect_oil | t.elect_natgas | t.elect_natgas_ccs | t.elect_nuclear | t.elect_pv | t.elect_wind_on | t.elect_wind_off | t.elect_geothermal | t.elect_hydro | t.elect_waste_biomass | t.elect_waste_biomass_ccs | t.elect_import | t.elect_trans | t.elect_storage | t.hydrogen_storage | t.steam_reform | t.electrolyzer | t.gas_blender | t.biogas_blender | t.hydrogen_blender
|  |  | coal extraction | oil extraction | natgas extraction | forestry | coal refinery | oil refinery | uranium refinery | biomass refinery | direct air capture | coal power plant | oil power plant | natgas power plant | natgas ccs power plant | nuclear power plant | pv panels | on-shore wind power plant | off-shore wind power plant | geothermal power plant | hydro power plant | waste and biomass power plant | waste and biomass ccs power plant | imported electricity | electricity transmission | electric battery storage | hydrogen storage | steam reformer | electrolyzer | natgas blender | biomethane blender | hydrogen blender
u | f.coal_extract | coal | 0 | 0 | 0 | 0 | 0 | 0 | 0 | 0 | 0 | 0 | 0 | 0 | 0 | 0 | 0 | 0 | 0 | 0 | 0 | 0 | 0 | 0 | 0 | 0 | 0 | 0 | 0 | 0 | 0 | 0
u | f.oil_extract | oil | 0 | 0 | 0 | 0 | 0 | 0 | 0 | 0 | 0 | 0 | 0 | 0 | 0 | 0 | 0 | 0 | 0 | 0 | 0 | 0 | 0 | 0 | 0 | 0 | 0 | 0 | 0 | 0 | 0 | 0
u | f.natgas_extract | natgas | 0 | 0 | 0 | 0 | 0 | 0 | 0 | 0 | 0 | 0 | 0 | 0 | 0 | 0 | 0 | 0 | 0 | 0 | 0 | 0 | 0 | 0 | 0 | 0 | 0 | 0 | 0 | 0 | 0 | 0
u | f.biomass | solid biomass | 0 | 0 | 0 | 0 | 0 | 0 | 0 | 0 | 0 | 0 | 0 | 0 | 0 | 0 | 0 | 0 | 0 | 0 | 0 | 0 | 0 | 0 | 0 | 0 | 0 | 0 | 0 | 0 | 0 | 0
u | f.coal | coal products | 0 | 0 | 0 | 0 | 0 | 0 | 0 | 0 | 0 | 0 | 0 | 0 | 0 | 0 | 0 | 0 | 0 | 0 | 0 | 0 | 0 | 0 | 0 | 0 | 0 | 0 | 0 | 0 | 0 | 0
u | f.oil | oil products | 0 | 0 | 0 | 0 | 0 | 0 | 0 | 0 | 0 | 0 | 0 | 0 | 0 | 0 | 0 | 0 | 0 | 0 | 0 | 0 | 0 | 0 | 0 | 0 | 0 | 0 | 0 | 0 | 0 | 0
u | f.biofuels | biogases and liquid biofuels | 0 | 0 | 0 | 0 | 0 | 0 | 0 | 0 | 0 | 0 | 0 | 0 | 0 | 0 | 0 | 0 | 0 | 0 | 0 | 0 | 0 | 0 | 0 | 0 | 0 | 0 | 0 | 0 | 0 | 0
u | f.uranium_fuel | uranium fuel | 0 | 0 | 0 | 0 | 0 | 0 | 0 | 0 | 0 | 0 | 0 | 0 | 0 | 0 | 0 | 0 | 0 | 0 | 0 | 0 | 0 | 0 | 0 | 0 | 0 | 0 | 0 | 0 | 0 | 0
u | f.elect | electricity | 0 | 0 | 0 | 0 | 0 | 0 | 0 | 0 | 0 | 0 | 0 | 0 | 0 | 0 | 0 | 0 | 0 | 0 | 0 | 0 | 0 | 0 | 0 | 0 | 0 | 0 | 0 | 0 | 0 | 0
u | f.hydrogen | hydrogen | 0 | 0 | 0 | 0 | 0 | 0 | 0 | 0 | 0 | 0 | 0 | 0 | 0 | 0 | 0 | 0 | 0 | 0 | 0 | 0 | 0 | 0 | 0 | 0 | 0 | 0 | 0 | 0 | 0 | 0
u | f.blended_gas | blended gas | 0 | 0 | 0 | 0 | 0 | 0 | 0 | 0 | 0 | 0 | 0 | 0 | 0 | 0 | 0 | 0 | 0 | 0 | 0 | 0 | 0 | 0 | 0 | 0 | 0 | 0 | 0 | 0 | 0 | 0
u | f.CO2_capt | captured CO2 | 0 | 0 | 0 | 0 | 0 | 0 | 0 | 0 | 0 | 0 | 0 | 0 | 0 | 0 | 0 | 0 | 0 | 0 | 0 | 0 | 0 | 0 | 0 | 0 | 0 | 0 | 0 | 0 | 0 | 0
bp | f.raw_coal | raw coal | 0 | 0 | 0 | 0 | 0 | 0 | 0 | 0 | 0 | 0 | 0 | 0 | 0 | 0 | 0 | 0 | 0 | 0 | 0 | 0 | 0 | 0 | 0 | 0 | 0 | 0 | 0 | 0 | 0 | 0
bp | f.crude_oil | crude oil | 0 | 0 | 0 | 0 | 0 | 0 | 0 | 0 | 0 | 0 | 0 | 0 | 0 | 0 | 0 | 0 | 0 | 0 | 0 | 0 | 0 | 0 | 0 | 0 | 0 | 0 | 0 | 0 | 0 | 0
bp | f.raw_natgas | raw natgas | 0 | 0 | 0 | 0 | 0 | 0 | 0 | 0 | 0 | 0 | 0 | 0 | 0 | 0 | 0 | 0 | 0 | 0 | 0 | 0 | 0 | 0 | 0 | 0 | 0 | 0 | 0 | 0 | 0 | 0
bp | f.uranium | uranium | 0 | 0 | 0 | 0 | 0 | 0 | 0 | 0 | 0 | 0 | 0 | 0 | 0 | 0 | 0 | 0 | 0 | 0 | 0 | 0 | 0 | 0 | 0 | 0 | 0 | 0 | 0 | 0 | 0 | 0
bp | f.raw_biomass | raw biomass | 0 | 0 | 0 | 0 | 0 | 0 | 0 | 0 | 0 | 0 | 0 | 0 | 0 | 0 | 0 | 0 | 0 | 0 | 0 | 0 | 0 | 0 | 0 | 0 | 0 | 0 | 0 | 0 | 0 | 0
bp | f.hydro | hydro | 0 | 0 | 0 | 0 | 0 | 0 | 0 | 0 | 0 | 0 | 0 | 0 | 0 | 0 | 0 | 0 | 0 | 0 | 0 | 0 | 0 | 0 | 0 | 0 | 0 | 0 | 0 | 0 | 0 | 0
bp | f.geothermal | geothermal | 0 | 0 | 0 | 0 | 0 | 0 | 0 | 0 | 0 | 0 | 0 | 0 | 0 | 0 | 0 | 0 | 0 | 0 | 0 | 0 | 0 | 0 | 0 | 0 | 0 | 0 | 0 | 0 | 0 | 0
bp | f.solar | sun | 0 | 0 | 0 | 0 | 0 | 0 | 0 | 0 | 0 | 0 | 0 | 0 | 0 | 0 | 0 | 0 | 0 | 0 | 0 | 0 | 0 | 0 | 0 | 0 | 0 | 0 | 0 | 0 | 0 | 0
bp | f.wind | wind | 0 | 0 | 0 | 0 | 0 | 0 | 0 | 0 | 0 | 0 | 0 | 0 | 0 | 0 | 0 | 0 | 0 | 0 | 0 | 0 | 0 | 0 | 0 | 0 | 0 | 0 | 0 | 0 | 0 | 0
wu | f.production | energy waste produced | 0 | 0 | 0 | 0 | 0 | 0 | 0 | 0 | 0 | 0 | 0 | 0 | 0 | 0 | 0 | 0 | 0 | 0 | 0 | 0 | 0 | 0 | 0 | 0 | 0 | 0 | 0 | 0 | 0 | 0
wu | f.use | energy waste used | 0 | 0 | 0 | 0 | 0 | 0 | 0 | 0 | 0 | 0 | 0 | 0 | 0 | 0 | 0 | 0 | 0 | 0 | 0 | 0 | 0 | 0 | 0 | 0 | 0 | 0 | 0 | 0 | 0 | 0
bu | f.eNOx | NOx | 0 | 0 | 0 | 0 | 0 | 0 | 0 | 0 | 0 | 0 | 0 | 0 | 0 | 0 | 0 | 0 | 0 | 0 | 0 | 0 | 0 | 0 | 0 | 0 | 0 | 0 | 0 | 0 | 0 | 0
st | st_soc_min | st_soc_min | 0 | 0 | 0 | 0 | 0 | 0 | 0 | 0 | 0 | 0 | 0 | 0 | 0 | 0 | 0 | 0 | 0 | 0 | 0 | 0 | 0 | 0 | 0 | 0 | 0 | 0 | 0 | 0 | 0 | 0
st | st_cd_rate | st_cd_rate | 0 | 0 | 0 | 0 | 0 | 0 | 0 | 0 | 0 | 0 | 0 | 0 | 0 | 0 | 0 | 0 | 0 | 0 | 0 | 0 | 0 | 0 | 0 | 0 | 0 | 0 | 0 | 0 | 0 | 0
st | st_soc_start | st_soc_start | 0 | 0 | 0 | 0 | 0 | 0 | 0 | 0 | 0 | 0 | 0 | 0 | 0 | 0 | 0 | 0 | 0 | 0 | 0 | 0 | 0 | 0 | 0 | 0 | 0 | 0 | 0 | 0 | 0 | 0
st | st_soc_end | st_soc_end | 0 | 0 | 0 | 0 | 0 | 0 | 0 | 0 | 0 | 0 | 0 | 0 | 0 | 0 | 0 | 0 | 0 | 0 | 0 | 0 | 0 | 0 | 0 | 0 | 0 | 0 | 0 | 0 | 0 | 0
cu | c_fu | fuel cost | 0 | 0 | 0 | 0 | 0 | 0 | 0 | 0 | 0 | 0 | 0 | 0 | 0 | 0 | 0 | 0 | 0 | 0 | 0 | 0 | 0 | 0 | 0 | 0 | 0 | 0 | 0 | 0 | 0 | 0
cu | c_op | variable costs | 0 | 0 | 0 | 0 | 0 | 0 | 0 | 0 | 0 | 0 | 0 | 0 | 0 | 0 | 0 | 0 | 0 | 0 | 0 | 0 | 0 | 0 | 0 | 0 | 0 | 0 | 0 | 0 | 0 | 0
cu | c_in | fixed costs | 0 | 0 | 0 | 0 | 0 | 0 | 0 | 0 | 0 | 0 | 0 | 0 | 0 | 0 | 0 | 0 | 0 | 0 | 0 | 0 | 0 | 0 | 0 | 0 | 0 | 0 | 0 | 0 | 0 | 0
cu | c_ds | disposal costs | 0 | 0 | 0 | 0 | 0 | 0 | 0 | 0 | 0 | 0 | 0 | 0 | 0 | 0 | 0 | 0 | 0 | 0 | 0 | 0 | 0 | 0 | 0 | 0 | 0 | 0 | 0 | 0 | 0 | 0
cu | f.eCO2 | CO2 | 0 | 0 | 0 | 0 | 0 | 0 | 0 | 0 | 0 | 0 | 0 | 0 | 0 | 0 | 0 | 0 | 0 | 0 | 0 | 0 | 0 | 0 | 0 | 0 | 0 | 0 | 0 | 0 | 0 | 0
cu | f.eNOx | NOx | 0 | 0 | 0 | 0 | 0 | 0 | 0 | 0 | 0 | 0 | 0 | 0 | 0 | 0 | 0 | 0 | 0 | 0 | 0 | 0 | 0 | 0 | 0 | 0 | 0 | 0 | 0 | 0 | 0 | 0
tp | t_tl | technology lifetime | 0 | 0 | 0 | 0 | 0 | 0 | 0 | 0 | 0 | 0 | 0 | 0 | 0 | 0 | 0 | 0 | 0 | 0 | 0 | 0 | 0 | 0 | 0 | 0 | 0 | 0 | 0 | 0 | 0 | 0
tp | t_el | economic lifetime (amortization) | 0 | 0 | 0 | 0 | 0 | 0 | 0 | 0 | 0 | 0 | 0 | 0 | 0 | 0 | 0 | 0 | 0 | 0 | 0 | 0 | 0 | 0 | 0 | 0 | 0 | 0 | 0 | 0 | 0 | 0
tp | t_ds | disposal weibull shape | 0 | 0 | 0 | 0 | 0 | 0 | 0 | 0 | 0 | 0 | 0 | 0 | 0 | 0 | 0 | 0 | 0 | 0 | 0 | 0 | 0 | 0 | 0 | 0 | 0 | 0 | 0 | 0 | 0 | 0
tp | t_ca | capacity to activity | 0 | 0 | 0 | 0 | 0 | 0 | 0 | 0 | 0 | 0 | 0 | 0 | 0 | 0 | 0 | 0 | 0 | 0 | 0 | 0 | 0 | 0 | 0 | 0 | 0 | 0 | 0 | 0 | 0 | 0
tp | t_mi | maximum annual capacity increase | 0 | 0 | 0 | 0 | 0 | 0 | 0 | 0 | 0 | 0 | 0 | 0 | 0 | 0 | 0 | 0 | 0 | 0 | 0 | 0 | 0 | 0 | 0 | 0 | 0 | 0 | 0 | 0 | 0 | 0
ef_f.eCO2 | f.coal_extract | coal | 0 | 0 | 0 | 0 | 0 | 0 | 0 | 0 | 0 | 0 | 0 | 0 | 0 | 0 | 0 | 0 | 0 | 0 | 0 | 0 | 0 | 0 | 0 | 0 | 0 | 0 | 0 | 0 | 0 | 0
ef_f.eCO2 | f.oil_extract | oil | 0 | 0 | 0 | 0 | 0 | 0 | 0 | 0 | 0 | 0 | 0 | 0 | 0 | 0 | 0 | 0 | 0 | 0 | 0 | 0 | 0 | 0 | 0 | 0 | 0 | 0 | 0 | 0 | 0 | 0
ef_f.eCO2 | f.natgas_extract | natgas | 0 | 0 | 0 | 0 | 0 | 0 | 0 | 0 | 0 | 0 | 0 | 0 | 0 | 0 | 0 | 0 | 0 | 0 | 0 | 0 | 0 | 0 | 0 | 0 | 0 | 0 | 0 | 0 | 0 | 0
ef_f.eCO2 | f.biomass | solid biomass | 0 | 0 | 0 | 0 | 0 | 0 | 0 | 0 | 0 | 0 | 0 | 0 | 0 | 0 | 0 | 0 | 0 | 0 | 0 | 0 | 0 | 0 | 0 | 0 | 0 | 0 | 0 | 0 | 0 | 0
ef_f.eCO2 | f.coal | coal products | 0 | 0 | 0 | 0 | 0 | 0 | 0 | 0 | 0 | 0 | 0 | 0 | 0 | 0 | 0 | 0 | 0 | 0 | 0 | 0 | 0 | 0 | 0 | 0 | 0 | 0 | 0 | 0 | 0 | 0
ef_f.eCO2 | f.oil | oil products | 0 | 0 | 0 | 0 | 0 | 0 | 0 | 0 | 0 | 0 | 0 | 0 | 0 | 0 | 0 | 0 | 0 | 0 | 0 | 0 | 0 | 0 | 0 | 0 | 0 | 0 | 0 | 0 | 0 | 0
ef_f.eCO2 | f.biofuels | biogases and liquid biofuels | 0 | 0 | 0 | 0 | 0 | 0 | 0 | 0 | 0 | 0 | 0 | 0 | 0 | 0 | 0 | 0 | 0 | 0 | 0 | 0 | 0 | 0 | 0 | 0 | 0 | 0 | 0 | 0 | 0 | 0
ef_f.eCO2 | f.uranium_fuel | uranium fuel | 0 | 0 | 0 | 0 | 0 | 0 | 0 | 0 | 0 | 0 | 0 | 0 | 0 | 0 | 0 | 0 | 0 | 0 | 0 | 0 | 0 | 0 | 0 | 0 | 0 | 0 | 0 | 0 | 0 | 0
ef_f.eCO2 | f.elect | electricity | 0 | 0 | 0 | 0 | 0 | 0 | 0 | 0 | 0 | 0 | 0 | 0 | 0 | 0 | 0 | 0 | 0 | 0 | 0 | 0 | 0 | 0 | 0 | 0 | 0 | 0 | 0 | 0 | 0 | 0
ef_f.eCO2 | f.hydrogen | hydrogen | 0 | 0 | 0 | 0 | 0 | 0 | 0 | 0 | 0 | 0 | 0 | 0 | 0 | 0 | 0 | 0 | 0 | 0 | 0 | 0 | 0 | 0 | 0 | 0 | 0 | 0 | 0 | 0 | 0 | 0
ef_f.eCO2 | f.blended_gas | blended gas | 0 | 0 | 0 | 0 | 0 | 0 | 0 | 0 | 0 | 0 | 0 | 0 | 0 | 0 | 0 | 0 | 0 | 0 | 0 | 0 | 0 | 0 | 0 | 0 | 0 | 0 | 0 | 0 | 0 | 0
ef_f.eCO2 | f.CO2_capt | captured CO2 | 0 | 0 | 0 | 0 | 0 | 0 | 0 | 0 | 0 | 0 | 0 | 0 | 0 | 0 | 0 | 0 | 0 | 0 | 0 | 0 | 0 | 0 | 0 | 0 | 0 | 0 | 0 | 0 | 0 | 0

## r.A.T10
|  |  | s.coal_extract | s.oil_extract | s.natgas_extract | s.forestry | s.coal_ref | s.oil_ref | s.uranium | s.biomass_ref | s.DAC | s.elect | s.elect | s.elect | s.elect | s.elect | s.elect | s.elect | s.elect | s.elect | s.elect | s.elect | s.elect | s.elect | s.elect_trans | s.elect_storage | s.hydrogen_storage | s.hydrogen | s.hydrogen | s.blender | s.blender | s.blender
|  |  | t.coal_extract | t.oil_extract | t.natgas_extract | t.forestry | t.coal_ref | t.oil_ref | t.uranium | t.biomass_ref | t.DAC | t.elect_coal | t.elect_oil | t.elect_natgas | t.elect_natgas_ccs | t.elect_nuclear | t.elect_pv | t.elect_wind_on | t.elect_wind_off | t.elect_geothermal | t.elect_hydro | t.elect_waste_biomass | t.elect_waste_biomass_ccs | t.elect_import | t.elect_trans | t.elect_storage | t.hydrogen_storage | t.steam_reform | t.electrolyzer | t.gas_blender | t.biogas_blender | t.hydrogen_blender
|  |  | coal extraction | oil extraction | natgas extraction | forestry | coal refinery | oil refinery | uranium refinery | biomass refinery | direct air capture | coal power plant | oil power plant | natgas power plant | natgas ccs power plant | nuclear power plant | pv panels | on-shore wind power plant | off-shore wind power plant | geothermal power plant | hydro power plant | waste and biomass power plant | waste and biomass ccs power plant | imported electricity | electricity transmission | electric battery storage | hydrogen storage | steam reformer | electrolyzer | natgas blender | biomethane blender | hydrogen blender
u | f.coal_extract | coal | 0 | 0 | 0 | 0 | 0 | 0 | 0 | 0 | 0 | 0 | 0 | 0 | 0 | 0 | 0 | 0 | 0 | 0 | 0 | 0 | 0 | 0 | 0 | 0 | 0 | 0 | 0 | 0 | 0 | 0
u | f.oil_extract | oil | 0 | 0 | 0 | 0 | 0 | 0 | 0 | 0 | 0 | 0 | 0 | 0 | 0 | 0 | 0 | 0 | 0 | 0 | 0 | 0 | 0 | 0 | 0 | 0 | 0 | 0 | 0 | 0 | 0 | 0
u | f.natgas_extract | natgas | 0 | 0 | 0 | 0 | 0 | 0 | 0 | 0 | 0 | 0 | 0 | 0 | 0 | 0 | 0 | 0 | 0 | 0 | 0 | 0 | 0 | 0 | 0 | 0 | 0 | 0 | 0 | 0 | 0 | 0
u | f.biomass | solid biomass | 0 | 0 | 0 | 0 | 0 | 0 | 0 | 0 | 0 | 0 | 0 | 0 | 0 | 0 | 0 | 0 | 0 | 0 | 0 | 0 | 0 | 0 | 0 | 0 | 0 | 0 | 0 | 0 | 0 | 0
u | f.coal | coal products | 0 | 0 | 0 | 0 | 0 | 0 | 0 | 0 | 0 | 0 | 0 | 0 | 0 | 0 | 0 | 0 | 0 | 0 | 0 | 0 | 0 | 0 | 0 | 0 | 0 | 0 | 0 | 0 | 0 | 0
u | f.oil | oil products | 0 | 0 | 0 | 0 | 0 | 0 | 0 | 0 | 0 | 0 | 0 | 0 | 0 | 0 | 0 | 0 | 0 | 0 | 0 | 0 | 0 | 0 | 0 | 0 | 0 | 0 | 0 | 0 | 0 | 0
u | f.biofuels | biogases and liquid biofuels | 0 | 0 | 0 | 0 | 0 | 0 | 0 | 0 | 0 | 0 | 0 | 0 | 0 | 0 | 0 | 0 | 0 | 0 | 0 | 0 | 0 | 0 | 0 | 0 | 0 | 0 | 0 | 0 | 0 | 0
u | f.uranium_fuel | uranium fuel | 0 | 0 | 0 | 0 | 0 | 0 | 0 | 0 | 0 | 0 | 0 | 0 | 0 | 0 | 0 | 0 | 0 | 0 | 0 | 0 | 0 | 0 | 0 | 0 | 0 | 0 | 0 | 0 | 0 | 0
u | f.elect | electricity | 0 | 0 | 0 | 0 | 0 | 0 | 0 | 0 | 0 | 0 | 0 | 0 | 0 | 0 | 0 | 0 | 0 | 0 | 0 | 0 | 0 | 0 | 0 | 0 | 0 | 0 | 0 | 0 | 0 | 0
u | f.hydrogen | hydrogen | 0 | 0 | 0 | 0 | 0 | 0 | 0 | 0 | 0 | 0 | 0 | 0 | 0 | 0 | 0 | 0 | 0 | 0 | 0 | 0 | 0 | 0 | 0 | 0 | 0 | 0 | 0 | 0 | 0 | 0
u | f.blended_gas | blended gas | 0 | 0 | 0 | 0 | 0 | 0 | 0 | 0 | 0 | 0 | 0 | 0 | 0 | 0 | 0 | 0 | 0 | 0 | 0 | 0 | 0 | 0 | 0 | 0 | 0 | 0 | 0 | 0 | 0 | 0
u | f.CO2_capt | captured CO2 | 0 | 0 | 0 | 0 | 0 | 0 | 0 | 0 | 0 | 0 | 0 | 0 | 0 | 0 | 0 | 0 | 0 | 0 | 0 | 0 | 0 | 0 | 0 | 0 | 0 | 0 | 0 | 0 | 0 | 0
wu | f.production | energy waste produced | 0 | 0 | 0 | 0 | 0 | 0 | 0 | 0 | 0 | 0 | 0 | 0 | 0 | 0 | 0 | 0 | 0 | 0 | 0 | 0 | 0 | 0 | 0 | 0 | 0 | 0 | 0 | 0 | 0 | 0
wu | f.use | energy waste used | 0 | 0 | 0 | 0 | 0 | 0 | 0 | 0 | 0 | 0 | 0 | 0 | 0 | 0 | 0 | 0 | 0 | 0 | 0 | 0 | 0 | 0 | 0 | 0 | 0 | 0 | 0 | 0 | 0 | 0
cu | c_fu | fuel cost | 0 | 0 | 0 | 0 | 0 | 0 | 0 | 0 | 0 | 0 | 0 | 0 | 0 | 0 | 0 | 0 | 0 | 0 | 0 | 0 | 0 | 0 | 0 | 0 | 0 | 0 | 0 | 0 | 0 | 0
cu | c_op | variable costs | 0 | 0 | 0 | 0 | 0 | 0 | 0 | 0 | 0 | 0 | 0 | 0 | 0 | 0 | 0 | 0 | 0 | 0 | 0 | 0 | 0 | 0 | 0 | 0 | 0 | 0 | 0 | 0 | 0 | 0
cu | c_in | fixed costs | 0 | 0 | 0 | 0 | 0 | 0 | 0 | 0 | 0 | 0 | 0 | 0 | 0 | 0 | 0 | 0 | 0 | 0 | 0 | 0 | 0 | 0 | 0 | 0 | 0 | 0 | 0 | 0 | 0 | 0
cu | c_ds | disposal costs | 0 | 0 | 0 | 0 | 0 | 0 | 0 | 0 | 0 | 0 | 0 | 0 | 0 | 0 | 0 | 0 | 0 | 0 | 0 | 0 | 0 | 0 | 0 | 0 | 0 | 0 | 0 | 0 | 0 | 0
cu | f.eCO2 | CO2 | 0 | 0 | 0 | 0 | 0 | 0 | 0 | 0 | 0 | 0 | 0 | 0 | 0 | 0 | 0 | 0 | 0 | 0 | 0 | 0 | 0 | 0 | 0 | 0 | 0 | 0 | 0 | 0 | 0 | 0
cu | f.eNOx | NOx | 0 | 0 | 0 | 0 | 0 | 0 | 0 | 0 | 0 | 0 | 0 | 0 | 0 | 0 | 0 | 0 | 0 | 0 | 0 | 0 | 0 | 0 | 0 | 0 | 0 | 0 | 0 | 0 | 0 | 0

## r.A.T11
|  |  | s.coal_extract | s.oil_extract | s.natgas_extract | s.forestry | s.coal_ref | s.oil_ref | s.uranium | s.biomass_ref | s.DAC | s.elect | s.elect | s.elect | s.elect | s.elect | s.elect | s.elect | s.elect | s.elect | s.elect | s.elect | s.elect | s.elect | s.elect_trans | s.elect_storage | s.hydrogen_storage | s.hydrogen | s.hydrogen | s.blender | s.blender | s.blender
|  |  | t.coal_extract | t.oil_extract | t.natgas_extract | t.forestry | t.coal_ref | t.oil_ref | t.uranium | t.biomass_ref | t.DAC | t.elect_coal | t.elect_oil | t.elect_natgas | t.elect_natgas_ccs | t.elect_nuclear | t.elect_pv | t.elect_wind_on | t.elect_wind_off | t.elect_geothermal | t.elect_hydro | t.elect_waste_biomass | t.elect_waste_biomass_ccs | t.elect_import | t.elect_trans | t.elect_storage | t.hydrogen_storage | t.steam_reform | t.electrolyzer | t.gas_blender | t.biogas_blender | t.hydrogen_blender
|  |  | coal extraction | oil extraction | natgas extraction | forestry | coal refinery | oil refinery | uranium refinery | biomass refinery | direct air capture | coal power plant | oil power plant | natgas power plant | natgas ccs power plant | nuclear power plant | pv panels | on-shore wind power plant | off-shore wind power plant | geothermal power plant | hydro power plant | waste and biomass power plant | waste and biomass ccs power plant | imported electricity | electricity transmission | electric battery storage | hydrogen storage | steam reformer | electrolyzer | natgas blender | biomethane blender | hydrogen blender
u | f.coal_extract | coal | 0 | 0 | 0 | 0 | 0 | 0 | 0 | 0 | 0 | 0 | 0 | 0 | 0 | 0 | 0 | 0 | 0 | 0 | 0 | 0 | 0 | 0 | 0 | 0 | 0 | 0 | 0 | 0 | 0 | 0
u | f.oil_extract | oil | 0 | 0 | 0 | 0 | 0 | 0 | 0 | 0 | 0 | 0 | 0 | 0 | 0 | 0 | 0 | 0 | 0 | 0 | 0 | 0 | 0 | 0 | 0 | 0 | 0 | 0 | 0 | 0 | 0 | 0
u | f.natgas_extract | natgas | 0 | 0 | 0 | 0 | 0 | 0 | 0 | 0 | 0 | 0 | 0 | 0 | 0 | 0 | 0 | 0 | 0 | 0 | 0 | 0 | 0 | 0 | 0 | 0 | 0 | 0 | 0 | 0 | 0 | 0
u | f.biomass | solid biomass | 0 | 0 | 0 | 0 | 0 | 0 | 0 | 0 | 0 | 0 | 0 | 0 | 0 | 0 | 0 | 0 | 0 | 0 | 0 | 0 | 0 | 0 | 0 | 0 | 0 | 0 | 0 | 0 | 0 | 0
u | f.coal | coal products | 0 | 0 | 0 | 0 | 0 | 0 | 0 | 0 | 0 | 0 | 0 | 0 | 0 | 0 | 0 | 0 | 0 | 0 | 0 | 0 | 0 | 0 | 0 | 0 | 0 | 0 | 0 | 0 | 0 | 0
u | f.oil | oil products | 0 | 0 | 0 | 0 | 0 | 0 | 0 | 0 | 0 | 0 | 0 | 0 | 0 | 0 | 0 | 0 | 0 | 0 | 0 | 0 | 0 | 0 | 0 | 0 | 0 | 0 | 0 | 0 | 0 | 0
u | f.biofuels | biogases and liquid biofuels | 0 | 0 | 0 | 0 | 0 | 0 | 0 | 0 | 0 | 0 | 0 | 0 | 0 | 0 | 0 | 0 | 0 | 0 | 0 | 0 | 0 | 0 | 0 | 0 | 0 | 0 | 0 | 0 | 0 | 0
u | f.uranium_fuel | uranium fuel | 0 | 0 | 0 | 0 | 0 | 0 | 0 | 0 | 0 | 0 | 0 | 0 | 0 | 0 | 0 | 0 | 0 | 0 | 0 | 0 | 0 | 0 | 0 | 0 | 0 | 0 | 0 | 0 | 0 | 0
u | f.elect | electricity | 0 | 0 | 0 | 0 | 0 | 0 | 0 | 0 | 0 | 0 | 0 | 0 | 0 | 0 | 0 | 0 | 0 | 0 | 0 | 0 | 0 | 0 | 0 | 0 | 0 | 0 | 0 | 0 | 0 | 0
u | f.hydrogen | hydrogen | 0 | 0 | 0 | 0 | 0 | 0 | 0 | 0 | 0 | 0 | 0 | 0 | 0 | 0 | 0 | 0 | 0 | 0 | 0 | 0 | 0 | 0 | 0 | 0 | 0 | 0 | 0 | 0 | 0 | 0
u | f.blended_gas | blended gas | 0 | 0 | 0 | 0 | 0 | 0 | 0 | 0 | 0 | 0 | 0 | 0 | 0 | 0 | 0 | 0 | 0 | 0 | 0 | 0 | 0 | 0 | 0 | 0 | 0 | 0 | 0 | 0 | 0 | 0
u | f.CO2_capt | captured CO2 | 0 | 0 | 0 | 0 | 0 | 0 | 0 | 0 | 0 | 0 | 0 | 0 | 0 | 0 | 0 | 0 | 0 | 0 | 0 | 0 | 0 | 0 | 0 | 0 | 0 | 0 | 0 | 0 | 0 | 0
wu | f.production | energy waste produced | 0 | 0 | 0 | 0 | 0 | 0 | 0 | 0 | 0 | 0 | 0 | 0 | 0 | 0 | 0 | 0 | 0 | 0 | 0 | 0 | 0 | 0 | 0 | 0 | 0 | 0 | 0 | 0 | 0 | 0
wu | f.use | energy waste used | 0 | 0 | 0 | 0 | 0 | 0 | 0 | 0 | 0 | 0 | 0 | 0 | 0 | 0 | 0 | 0 | 0 | 0 | 0 | 0 | 0 | 0 | 0 | 0 | 0 | 0 | 0 | 0 | 0 | 0
cu | c_fu | fuel cost | 0 | 0 | 0 | 0 | 0 | 0 | 0 | 0 | 0 | 0 | 0 | 0 | 0 | 0 | 0 | 0 | 0 | 0 | 0 | 0 | 0 | 0 | 0 | 0 | 0 | 0 | 0 | 0 | 0 | 0
cu | c_op | variable costs | 0 | 0 | 0 | 0 | 0 | 0 | 0 | 0 | 0 | 0 | 0 | 0 | 0 | 0 | 0 | 0 | 0 | 0 | 0 | 0 | 0 | 0 | 0 | 0 | 0 | 0 | 0 | 0 | 0 | 0
cu | c_in | fixed costs | 0 | 0 | 0 | 0 | 0 | 0 | 0 | 0 | 0 | 0 | 0 | 0 | 0 | 0 | 0 | 0 | 0 | 0 | 0 | 0 | 0 | 0 | 0 | 0 | 0 | 0 | 0 | 0 | 0 | 0
cu | c_ds | disposal costs | 0 | 0 | 0 | 0 | 0 | 0 | 0 | 0 | 0 | 0 | 0 | 0 | 0 | 0 | 0 | 0 | 0 | 0 | 0 | 0 | 0 | 0 | 0 | 0 | 0 | 0 | 0 | 0 | 0 | 0
cu | f.eCO2 | CO2 | 0 | 0 | 0 | 0 | 0 | 0 | 0 | 0 | 0 | 0 | 0 | 0 | 0 | 0 | 0 | 0 | 0 | 0 | 0 | 0 | 0 | 0 | 0 | 0 | 0 | 0 | 0 | 0 | 0 | 0
cu | f.eNOx | NOx | 0 | 0 | 0 | 0 | 0 | 0 | 0 | 0 | 0 | 0 | 0 | 0 | 0 | 0 | 0 | 0 | 0 | 0 | 0 | 0 | 0 | 0 | 0 | 0 | 0 | 0 | 0 | 0 | 0 | 0

## r.A.T12
|  |  | s.coal_extract | s.oil_extract | s.natgas_extract | s.forestry | s.coal_ref | s.oil_ref | s.uranium | s.biomass_ref | s.DAC | s.elect | s.elect | s.elect | s.elect | s.elect | s.elect | s.elect | s.elect | s.elect | s.elect | s.elect | s.elect | s.elect | s.elect_trans | s.elect_storage | s.hydrogen_storage | s.hydrogen | s.hydrogen | s.blender | s.blender | s.blender
|  |  | t.coal_extract | t.oil_extract | t.natgas_extract | t.forestry | t.coal_ref | t.oil_ref | t.uranium | t.biomass_ref | t.DAC | t.elect_coal | t.elect_oil | t.elect_natgas | t.elect_natgas_ccs | t.elect_nuclear | t.elect_pv | t.elect_wind_on | t.elect_wind_off | t.elect_geothermal | t.elect_hydro | t.elect_waste_biomass | t.elect_waste_biomass_ccs | t.elect_import | t.elect_trans | t.elect_storage | t.hydrogen_storage | t.steam_reform | t.electrolyzer | t.gas_blender | t.biogas_blender | t.hydrogen_blender
|  |  | coal extraction | oil extraction | natgas extraction | forestry | coal refinery | oil refinery | uranium refinery | biomass refinery | direct air capture | coal power plant | oil power plant | natgas power plant | natgas ccs power plant | nuclear power plant | pv panels | on-shore wind power plant | off-shore wind power plant | geothermal power plant | hydro power plant | waste and biomass power plant | waste and biomass ccs power plant | imported electricity | electricity transmission | electric battery storage | hydrogen storage | steam reformer | electrolyzer | natgas blender | biomethane blender | hydrogen blender
u | f.coal_extract | coal | 0 | 0 | 0 | 0 | 0 | 0 | 0 | 0 | 0 | 0 | 0 | 0 | 0 | 0 | 0 | 0 | 0 | 0 | 0 | 0 | 0 | 0 | 0 | 0 | 0 | 0 | 0 | 0 | 0 | 0
u | f.oil_extract | oil | 0 | 0 | 0 | 0 | 0 | 0 | 0 | 0 | 0 | 0 | 0 | 0 | 0 | 0 | 0 | 0 | 0 | 0 | 0 | 0 | 0 | 0 | 0 | 0 | 0 | 0 | 0 | 0 | 0 | 0
u | f.natgas_extract | natgas | 0 | 0 | 0 | 0 | 0 | 0 | 0 | 0 | 0 | 0 | 0 | 0 | 0 | 0 | 0 | 0 | 0 | 0 | 0 | 0 | 0 | 0 | 0 | 0 | 0 | 0 | 0 | 0 | 0 | 0
u | f.biomass | solid biomass | 0 | 0 | 0 | 0 | 0 | 0 | 0 | 0 | 0 | 0 | 0 | 0 | 0 | 0 | 0 | 0 | 0 | 0 | 0 | 0 | 0 | 0 | 0 | 0 | 0 | 0 | 0 | 0 | 0 | 0
u | f.coal | coal products | 0 | 0 | 0 | 0 | 0 | 0 | 0 | 0 | 0 | 0 | 0 | 0 | 0 | 0 | 0 | 0 | 0 | 0 | 0 | 0 | 0 | 0 | 0 | 0 | 0 | 0 | 0 | 0 | 0 | 0
u | f.oil | oil products | 0 | 0 | 0 | 0 | 0 | 0 | 0 | 0 | 0 | 0 | 0 | 0 | 0 | 0 | 0 | 0 | 0 | 0 | 0 | 0 | 0 | 0 | 0 | 0 | 0 | 0 | 0 | 0 | 0 | 0
u | f.biofuels | biogases and liquid biofuels | 0 | 0 | 0 | 0 | 0 | 0 | 0 | 0 | 0 | 0 | 0 | 0 | 0 | 0 | 0 | 0 | 0 | 0 | 0 | 0 | 0 | 0 | 0 | 0 | 0 | 0 | 0 | 0 | 0 | 0
u | f.uranium_fuel | uranium fuel | 0 | 0 | 0 | 0 | 0 | 0 | 0 | 0 | 0 | 0 | 0 | 0 | 0 | 0 | 0 | 0 | 0 | 0 | 0 | 0 | 0 | 0 | 0 | 0 | 0 | 0 | 0 | 0 | 0 | 0
u | f.elect | electricity | 0 | 0 | 0 | 0 | 0 | 0 | 0 | 0 | 0 | 0 | 0 | 0 | 0 | 0 | 0 | 0 | 0 | 0 | 0 | 0 | 0 | 0 | 0 | 0 | 0 | 0 | 0 | 0 | 0 | 0
u | f.hydrogen | hydrogen | 0 | 0 | 0 | 0 | 0 | 0 | 0 | 0 | 0 | 0 | 0 | 0 | 0 | 0 | 0 | 0 | 0 | 0 | 0 | 0 | 0 | 0 | 0 | 0 | 0 | 0 | 0 | 0 | 0 | 0
u | f.blended_gas | blended gas | 0 | 0 | 0 | 0 | 0 | 0 | 0 | 0 | 0 | 0 | 0 | 0 | 0 | 0 | 0 | 0 | 0 | 0 | 0 | 0 | 0 | 0 | 0 | 0 | 0 | 0 | 0 | 0 | 0 | 0
u | f.CO2_capt | captured CO2 | 0 | 0 | 0 | 0 | 0 | 0 | 0 | 0 | 0 | 0 | 0 | 0 | 0 | 0 | 0 | 0 | 0 | 0 | 0 | 0 | 0 | 0 | 0 | 0 | 0 | 0 | 0 | 0 | 0 | 0
wu | f.production | energy waste produced | 0 | 0 | 0 | 0 | 0 | 0 | 0 | 0 | 0 | 0 | 0 | 0 | 0 | 0 | 0 | 0 | 0 | 0 | 0 | 0 | 0 | 0 | 0 | 0 | 0 | 0 | 0 | 0 | 0 | 0
wu | f.use | energy waste used | 0 | 0 | 0 | 0 | 0 | 0 | 0 | 0 | 0 | 0 | 0 | 0 | 0 | 0 | 0 | 0 | 0 | 0 | 0 | 0 | 0 | 0 | 0 | 0 | 0 | 0 | 0 | 0 | 0 | 0
cu | c_fu | fuel cost | 0 | 0 | 0 | 0 | 0 | 0 | 0 | 0 | 0 | 0 | 0 | 0 | 0 | 0 | 0 | 0 | 0 | 0 | 0 | 0 | 0 | 0 | 0 | 0 | 0 | 0 | 0 | 0 | 0 | 0
cu | c_op | variable costs | 0 | 0 | 0 | 0 | 0 | 0 | 0 | 0 | 0 | 0 | 0 | 0 | 0 | 0 | 0 | 0 | 0 | 0 | 0 | 0 | 0 | 0 | 0 | 0 | 0 | 0 | 0 | 0 | 0 | 0
cu | c_in | fixed costs | 0 | 0 | 0 | 0 | 0 | 0 | 0 | 0 | 0 | 0 | 0 | 0 | 0 | 0 | 0 | 0 | 0 | 0 | 0 | 0 | 0 | 0 | 0 | 0 | 0 | 0 | 0 | 0 | 0 | 0
cu | c_ds | disposal costs | 0 | 0 | 0 | 0 | 0 | 0 | 0 | 0 | 0 | 0 | 0 | 0 | 0 | 0 | 0 | 0 | 0 | 0 | 0 | 0 | 0 | 0 | 0 | 0 | 0 | 0 | 0 | 0 | 0 | 0
cu | f.eCO2 | CO2 | 0 | 0 | 0 | 0 | 0 | 0 | 0 | 0 | 0 | 0 | 0 | 0 | 0 | 0 | 0 | 0 | 0 | 0 | 0 | 0 | 0 | 0 | 0 | 0 | 0 | 0 | 0 | 0 | 0 | 0
cu | f.eNOx | NOx | 0 | 0 | 0 | 0 | 0 | 0 | 0 | 0 | 0 | 0 | 0 | 0 | 0 | 0 | 0 | 0 | 0 | 0 | 0 | 0 | 0 | 0 | 0 | 0 | 0 | 0 | 0 | 0 | 0 | 0

## r.A.T13
|  |  | s.coal_extract | s.oil_extract | s.natgas_extract | s.forestry | s.coal_ref | s.oil_ref | s.uranium | s.biomass_ref | s.DAC | s.elect | s.elect | s.elect | s.elect | s.elect | s.elect | s.elect | s.elect | s.elect | s.elect | s.elect | s.elect | s.elect | s.elect_trans | s.elect_storage | s.hydrogen_storage | s.hydrogen | s.hydrogen | s.blender | s.blender | s.blender
|  |  | t.coal_extract | t.oil_extract | t.natgas_extract | t.forestry | t.coal_ref | t.oil_ref | t.uranium | t.biomass_ref | t.DAC | t.elect_coal | t.elect_oil | t.elect_natgas | t.elect_natgas_ccs | t.elect_nuclear | t.elect_pv | t.elect_wind_on | t.elect_wind_off | t.elect_geothermal | t.elect_hydro | t.elect_waste_biomass | t.elect_waste_biomass_ccs | t.elect_import | t.elect_trans | t.elect_storage | t.hydrogen_storage | t.steam_reform | t.electrolyzer | t.gas_blender | t.biogas_blender | t.hydrogen_blender
|  |  | coal extraction | oil extraction | natgas extraction | forestry | coal refinery | oil refinery | uranium refinery | biomass refinery | direct air capture | coal power plant | oil power plant | natgas power plant | natgas ccs power plant | nuclear power plant | pv panels | on-shore wind power plant | off-shore wind power plant | geothermal power plant | hydro power plant | waste and biomass power plant | waste and biomass ccs power plant | imported electricity | electricity transmission | electric battery storage | hydrogen storage | steam reformer | electrolyzer | natgas blender | biomethane blender | hydrogen blender
u | f.coal_extract | coal | 0 | 0 | 0 | 0 | 0 | 0 | 0 | 0 | 0 | 0 | 0 | 0 | 0 | 0 | 0 | 0 | 0 | 0 | 0 | 0 | 0 | 0 | 0 | 0 | 0 | 0 | 0 | 0 | 0 | 0
u | f.oil_extract | oil | 0 | 0 | 0 | 0 | 0 | 0 | 0 | 0 | 0 | 0 | 0 | 0 | 0 | 0 | 0 | 0 | 0 | 0 | 0 | 0 | 0 | 0 | 0 | 0 | 0 | 0 | 0 | 0 | 0 | 0
u | f.natgas_extract | natgas | 0 | 0 | 0 | 0 | 0 | 0 | 0 | 0 | 0 | 0 | 0 | 0 | 0 | 0 | 0 | 0 | 0 | 0 | 0 | 0 | 0 | 0 | 0 | 0 | 0 | 0 | 0 | 0 | 0 | 0
u | f.biomass | solid biomass | 0 | 0 | 0 | 0 | 0 | 0 | 0 | 0 | 0 | 0 | 0 | 0 | 0 | 0 | 0 | 0 | 0 | 0 | 0 | 0 | 0 | 0 | 0 | 0 | 0 | 0 | 0 | 0 | 0 | 0
u | f.coal | coal products | 0 | 0 | 0 | 0 | 0 | 0 | 0 | 0 | 0 | 0 | 0 | 0 | 0 | 0 | 0 | 0 | 0 | 0 | 0 | 0 | 0 | 0 | 0 | 0 | 0 | 0 | 0 | 0 | 0 | 0
u | f.oil | oil products | 0 | 0 | 0 | 0 | 0 | 0 | 0 | 0 | 0 | 0 | 0 | 0 | 0 | 0 | 0 | 0 | 0 | 0 | 0 | 0 | 0 | 0 | 0 | 0 | 0 | 0 | 0 | 0 | 0 | 0
u | f.biofuels | biogases and liquid biofuels | 0 | 0 | 0 | 0 | 0 | 0 | 0 | 0 | 0 | 0 | 0 | 0 | 0 | 0 | 0 | 0 | 0 | 0 | 0 | 0 | 0 | 0 | 0 | 0 | 0 | 0 | 0 | 0 | 0 | 0
u | f.uranium_fuel | uranium fuel | 0 | 0 | 0 | 0 | 0 | 0 | 0 | 0 | 0 | 0 | 0 | 0 | 0 | 0 | 0 | 0 | 0 | 0 | 0 | 0 | 0 | 0 | 0 | 0 | 0 | 0 | 0 | 0 | 0 | 0
u | f.elect | electricity | 0 | 0 | 0 | 0 | 0 | 0 | 0 | 0 | 0 | 0 | 0 | 0 | 0 | 0 | 0 | 0 | 0 | 0 | 0 | 0 | 0 | 0 | 0 | 0 | 0 | 0 | 0 | 0 | 0 | 0
u | f.hydrogen | hydrogen | 0 | 0 | 0 | 0 | 0 | 0 | 0 | 0 | 0 | 0 | 0 | 0 | 0 | 0 | 0 | 0 | 0 | 0 | 0 | 0 | 0 | 0 | 0 | 0 | 0 | 0 | 0 | 0 | 0 | 0
u | f.blended_gas | blended gas | 0 | 0 | 0 | 0 | 0 | 0 | 0 | 0 | 0 | 0 | 0 | 0 | 0 | 0 | 0 | 0 | 0 | 0 | 0 | 0 | 0 | 0 | 0 | 0 | 0 | 0 | 0 | 0 | 0 | 0
u | f.CO2_capt | captured CO2 | 0 | 0 | 0 | 0 | 0 | 0 | 0 | 0 | 0 | 0 | 0 | 0 | 0 | 0 | 0 | 0 | 0 | 0 | 0 | 0 | 0 | 0 | 0 | 0 | 0 | 0 | 0 | 0 | 0 | 0
wu | f.production | energy waste produced | 0 | 0 | 0 | 0 | 0 | 0 | 0 | 0 | 0 | 0 | 0 | 0 | 0 | 0 | 0 | 0 | 0 | 0 | 0 | 0 | 0 | 0 | 0 | 0 | 0 | 0 | 0 | 0 | 0 | 0
wu | f.use | energy waste used | 0 | 0 | 0 | 0 | 0 | 0 | 0 | 0 | 0 | 0 | 0 | 0 | 0 | 0 | 0 | 0 | 0 | 0 | 0 | 0 | 0 | 0 | 0 | 0 | 0 | 0 | 0 | 0 | 0 | 0
cu | c_fu | fuel cost | 0 | 0 | 0 | 0 | 0 | 0 | 0 | 0 | 0 | 0 | 0 | 0 | 0 | 0 | 0 | 0 | 0 | 0 | 0 | 0 | 0 | 0 | 0 | 0 | 0 | 0 | 0 | 0 | 0 | 0
cu | c_op | variable costs | 0 | 0 | 0 | 0 | 0 | 0 | 0 | 0 | 0 | 0 | 0 | 0 | 0 | 0 | 0 | 0 | 0 | 0 | 0 | 0 | 0 | 0 | 0 | 0 | 0 | 0 | 0 | 0 | 0 | 0
cu | c_in | fixed costs | 0 | 0 | 0 | 0 | 0 | 0 | 0 | 0 | 0 | 0 | 0 | 0 | 0 | 0 | 0 | 0 | 0 | 0 | 0 | 0 | 0 | 0 | 0 | 0 | 0 | 0 | 0 | 0 | 0 | 0
cu | c_ds | disposal costs | 0 | 0 | 0 | 0 | 0 | 0 | 0 | 0 | 0 | 0 | 0 | 0 | 0 | 0 | 0 | 0 | 0 | 0 | 0 | 0 | 0 | 0 | 0 | 0 | 0 | 0 | 0 | 0 | 0 | 0
cu | f.eCO2 | CO2 | 0 | 0 | 0 | 0 | 0 | 0 | 0 | 0 | 0 | 0 | 0 | 0 | 0 | 0 | 0 | 0 | 0 | 0 | 0 | 0 | 0 | 0 | 0 | 0 | 0 | 0 | 0 | 0 | 0 | 0
cu | f.eNOx | NOx | 0 | 0 | 0 | 0 | 0 | 0 | 0 | 0 | 0 | 0 | 0 | 0 | 0 | 0 | 0 | 0 | 0 | 0 | 0 | 0 | 0 | 0 | 0 | 0 | 0 | 0 | 0 | 0 | 0 | 0

## r.A.T14
|  |  | s.coal_extract | s.oil_extract | s.natgas_extract | s.forestry | s.coal_ref | s.oil_ref | s.uranium | s.biomass_ref | s.DAC | s.elect | s.elect | s.elect | s.elect | s.elect | s.elect | s.elect | s.elect | s.elect | s.elect | s.elect | s.elect | s.elect | s.elect_trans | s.elect_storage | s.hydrogen_storage | s.hydrogen | s.hydrogen | s.blender | s.blender | s.blender
|  |  | t.coal_extract | t.oil_extract | t.natgas_extract | t.forestry | t.coal_ref | t.oil_ref | t.uranium | t.biomass_ref | t.DAC | t.elect_coal | t.elect_oil | t.elect_natgas | t.elect_natgas_ccs | t.elect_nuclear | t.elect_pv | t.elect_wind_on | t.elect_wind_off | t.elect_geothermal | t.elect_hydro | t.elect_waste_biomass | t.elect_waste_biomass_ccs | t.elect_import | t.elect_trans | t.elect_storage | t.hydrogen_storage | t.steam_reform | t.electrolyzer | t.gas_blender | t.biogas_blender | t.hydrogen_blender
|  |  | coal extraction | oil extraction | natgas extraction | forestry | coal refinery | oil refinery | uranium refinery | biomass refinery | direct air capture | coal power plant | oil power plant | natgas power plant | natgas ccs power plant | nuclear power plant | pv panels | on-shore wind power plant | off-shore wind power plant | geothermal power plant | hydro power plant | waste and biomass power plant | waste and biomass ccs power plant | imported electricity | electricity transmission | electric battery storage | hydrogen storage | steam reformer | electrolyzer | natgas blender | biomethane blender | hydrogen blender
u | f.coal_extract | coal | 0 | 0 | 0 | 0 | 0 | 0 | 0 | 0 | 0 | 0 | 0 | 0 | 0 | 0 | 0 | 0 | 0 | 0 | 0 | 0 | 0 | 0 | 0 | 0 | 0 | 0 | 0 | 0 | 0 | 0
u | f.oil_extract | oil | 0 | 0 | 0 | 0 | 0 | 0 | 0 | 0 | 0 | 0 | 0 | 0 | 0 | 0 | 0 | 0 | 0 | 0 | 0 | 0 | 0 | 0 | 0 | 0 | 0 | 0 | 0 | 0 | 0 | 0
u | f.natgas_extract | natgas | 0 | 0 | 0 | 0 | 0 | 0 | 0 | 0 | 0 | 0 | 0 | 0 | 0 | 0 | 0 | 0 | 0 | 0 | 0 | 0 | 0 | 0 | 0 | 0 | 0 | 0 | 0 | 0 | 0 | 0
u | f.biomass | solid biomass | 0 | 0 | 0 | 0 | 0 | 0 | 0 | 0 | 0 | 0 | 0 | 0 | 0 | 0 | 0 | 0 | 0 | 0 | 0 | 0 | 0 | 0 | 0 | 0 | 0 | 0 | 0 | 0 | 0 | 0
u | f.coal | coal products | 0 | 0 | 0 | 0 | 0 | 0 | 0 | 0 | 0 | 0 | 0 | 0 | 0 | 0 | 0 | 0 | 0 | 0 | 0 | 0 | 0 | 0 | 0 | 0 | 0 | 0 | 0 | 0 | 0 | 0
u | f.oil | oil products | 0 | 0 | 0 | 0 | 0 | 0 | 0 | 0 | 0 | 0 | 0 | 0 | 0 | 0 | 0 | 0 | 0 | 0 | 0 | 0 | 0 | 0 | 0 | 0 | 0 | 0 | 0 | 0 | 0 | 0
u | f.biofuels | biogases and liquid biofuels | 0 | 0 | 0 | 0 | 0 | 0 | 0 | 0 | 0 | 0 | 0 | 0 | 0 | 0 | 0 | 0 | 0 | 0 | 0 | 0 | 0 | 0 | 0 | 0 | 0 | 0 | 0 | 0 | 0 | 0
u | f.uranium_fuel | uranium fuel | 0 | 0 | 0 | 0 | 0 | 0 | 0 | 0 | 0 | 0 | 0 | 0 | 0 | 0 | 0 | 0 | 0 | 0 | 0 | 0 | 0 | 0 | 0 | 0 | 0 | 0 | 0 | 0 | 0 | 0
u | f.elect | electricity | 0 | 0 | 0 | 0 | 0 | 0 | 0 | 0 | 0 | 0 | 0 | 0 | 0 | 0 | 0 | 0 | 0 | 0 | 0 | 0 | 0 | 0 | 0 | 0 | 0 | 0 | 0 | 0 | 0 | 0
u | f.hydrogen | hydrogen | 0 | 0 | 0 | 0 | 0 | 0 | 0 | 0 | 0 | 0 | 0 | 0 | 0 | 0 | 0 | 0 | 0 | 0 | 0 | 0 | 0 | 0 | 0 | 0 | 0 | 0 | 0 | 0 | 0 | 0
u | f.blended_gas | blended gas | 0 | 0 | 0 | 0 | 0 | 0 | 0 | 0 | 0 | 0 | 0 | 0 | 0 | 0 | 0 | 0 | 0 | 0 | 0 | 0 | 0 | 0 | 0 | 0 | 0 | 0 | 0 | 0 | 0 | 0
u | f.CO2_capt | captured CO2 | 0 | 0 | 0 | 0 | 0 | 0 | 0 | 0 | 0 | 0 | 0 | 0 | 0 | 0 | 0 | 0 | 0 | 0 | 0 | 0 | 0 | 0 | 0 | 0 | 0 | 0 | 0 | 0 | 0 | 0
wu | f.production | energy waste produced | 0 | 0 | 0 | 0 | 0 | 0 | 0 | 0 | 0 | 0 | 0 | 0 | 0 | 0 | 0 | 0 | 0 | 0 | 0 | 0 | 0 | 0 | 0 | 0 | 0 | 0 | 0 | 0 | 0 | 0
wu | f.use | energy waste used | 0 | 0 | 0 | 0 | 0 | 0 | 0 | 0 | 0 | 0 | 0 | 0 | 0 | 0 | 0 | 0 | 0 | 0 | 0 | 0 | 0 | 0 | 0 | 0 | 0 | 0 | 0 | 0 | 0 | 0
cu | c_fu | fuel cost | 0 | 0 | 0 | 0 | 0 | 0 | 0 | 0 | 0 | 0 | 0 | 0 | 0 | 0 | 0 | 0 | 0 | 0 | 0 | 0 | 0 | 0 | 0 | 0 | 0 | 0 | 0 | 0 | 0 | 0
cu | c_op | variable costs | 0 | 0 | 0 | 0 | 0 | 0 | 0 | 0 | 0 | 0 | 0 | 0 | 0 | 0 | 0 | 0 | 0 | 0 | 0 | 0 | 0 | 0 | 0 | 0 | 0 | 0 | 0 | 0 | 0 | 0
cu | c_in | fixed costs | 0 | 0 | 0 | 0 | 0 | 0 | 0 | 0 | 0 | 0 | 0 | 0 | 0 | 0 | 0 | 0 | 0 | 0 | 0 | 0 | 0 | 0 | 0 | 0 | 0 | 0 | 0 | 0 | 0 | 0
cu | c_ds | disposal costs | 0 | 0 | 0 | 0 | 0 | 0 | 0 | 0 | 0 | 0 | 0 | 0 | 0 | 0 | 0 | 0 | 0 | 0 | 0 | 0 | 0 | 0 | 0 | 0 | 0 | 0 | 0 | 0 | 0 | 0
cu | f.eCO2 | CO2 | 0 | 0 | 0 | 0 | 0 | 0 | 0 | 0 | 0 | 0 | 0 | 0 | 0 | 0 | 0 | 0 | 0 | 0 | 0 | 0 | 0 | 0 | 0 | 0 | 0 | 0 | 0 | 0 | 0 | 0
cu | f.eNOx | NOx | 0 | 0 | 0 | 0 | 0 | 0 | 0 | 0 | 0 | 0 | 0 | 0 | 0 | 0 | 0 | 0 | 0 | 0 | 0 | 0 | 0 | 0 | 0 | 0 | 0 | 0 | 0 | 0 | 0 | 0

## r.A.T15
|  |  | s.coal_extract | s.oil_extract | s.natgas_extract | s.forestry | s.coal_ref | s.oil_ref | s.uranium | s.biomass_ref | s.DAC | s.elect | s.elect | s.elect | s.elect | s.elect | s.elect | s.elect | s.elect | s.elect | s.elect | s.elect | s.elect | s.elect | s.elect_trans | s.elect_storage | s.hydrogen_storage | s.hydrogen | s.hydrogen | s.blender | s.blender | s.blender
|  |  | t.coal_extract | t.oil_extract | t.natgas_extract | t.forestry | t.coal_ref | t.oil_ref | t.uranium | t.biomass_ref | t.DAC | t.elect_coal | t.elect_oil | t.elect_natgas | t.elect_natgas_ccs | t.elect_nuclear | t.elect_pv | t.elect_wind_on | t.elect_wind_off | t.elect_geothermal | t.elect_hydro | t.elect_waste_biomass | t.elect_waste_biomass_ccs | t.elect_import | t.elect_trans | t.elect_storage | t.hydrogen_storage | t.steam_reform | t.electrolyzer | t.gas_blender | t.biogas_blender | t.hydrogen_blender
|  |  | coal extraction | oil extraction | natgas extraction | forestry | coal refinery | oil refinery | uranium refinery | biomass refinery | direct air capture | coal power plant | oil power plant | natgas power plant | natgas ccs power plant | nuclear power plant | pv panels | on-shore wind power plant | off-shore wind power plant | geothermal power plant | hydro power plant | waste and biomass power plant | waste and biomass ccs power plant | imported electricity | electricity transmission | electric battery storage | hydrogen storage | steam reformer | electrolyzer | natgas blender | biomethane blender | hydrogen blender
u | f.coal_extract | coal | 0 | 0 | 0 | 0 | 0 | 0 | 0 | 0 | 0 | 0 | 0 | 0 | 0 | 0 | 0 | 0 | 0 | 0 | 0 | 0 | 0 | 0 | 0 | 0 | 0 | 0 | 0 | 0 | 0 | 0
u | f.oil_extract | oil | 0 | 0 | 0 | 0 | 0 | 0 | 0 | 0 | 0 | 0 | 0 | 0 | 0 | 0 | 0 | 0 | 0 | 0 | 0 | 0 | 0 | 0 | 0 | 0 | 0 | 0 | 0 | 0 | 0 | 0
u | f.natgas_extract | natgas | 0 | 0 | 0 | 0 | 0 | 0 | 0 | 0 | 0 | 0 | 0 | 0 | 0 | 0 | 0 | 0 | 0 | 0 | 0 | 0 | 0 | 0 | 0 | 0 | 0 | 0 | 0 | 0 | 0 | 0
u | f.biomass | solid biomass | 0 | 0 | 0 | 0 | 0 | 0 | 0 | 0 | 0 | 0 | 0 | 0 | 0 | 0 | 0 | 0 | 0 | 0 | 0 | 0 | 0 | 0 | 0 | 0 | 0 | 0 | 0 | 0 | 0 | 0
u | f.coal | coal products | 0 | 0 | 0 | 0 | 0 | 0 | 0 | 0 | 0 | 0 | 0 | 0 | 0 | 0 | 0 | 0 | 0 | 0 | 0 | 0 | 0 | 0 | 0 | 0 | 0 | 0 | 0 | 0 | 0 | 0
u | f.oil | oil products | 0 | 0 | 0 | 0 | 0 | 0 | 0 | 0 | 0 | 0 | 0 | 0 | 0 | 0 | 0 | 0 | 0 | 0 | 0 | 0 | 0 | 0 | 0 | 0 | 0 | 0 | 0 | 0 | 0 | 0
u | f.biofuels | biogases and liquid biofuels | 0 | 0 | 0 | 0 | 0 | 0 | 0 | 0 | 0 | 0 | 0 | 0 | 0 | 0 | 0 | 0 | 0 | 0 | 0 | 0 | 0 | 0 | 0 | 0 | 0 | 0 | 0 | 0 | 0 | 0
u | f.uranium_fuel | uranium fuel | 0 | 0 | 0 | 0 | 0 | 0 | 0 | 0 | 0 | 0 | 0 | 0 | 0 | 0 | 0 | 0 | 0 | 0 | 0 | 0 | 0 | 0 | 0 | 0 | 0 | 0 | 0 | 0 | 0 | 0
u | f.elect | electricity | 0 | 0 | 0 | 0 | 0 | 0 | 0 | 0 | 0 | 0 | 0 | 0 | 0 | 0 | 0 | 0 | 0 | 0 | 0 | 0 | 0 | 0 | 0 | 0 | 0 | 0 | 0 | 0 | 0 | 0
u | f.hydrogen | hydrogen | 0 | 0 | 0 | 0 | 0 | 0 | 0 | 0 | 0 | 0 | 0 | 0 | 0 | 0 | 0 | 0 | 0 | 0 | 0 | 0 | 0 | 0 | 0 | 0 | 0 | 0 | 0 | 0 | 0 | 0
u | f.blended_gas | blended gas | 0 | 0 | 0 | 0 | 0 | 0 | 0 | 0 | 0 | 0 | 0 | 0 | 0 | 0 | 0 | 0 | 0 | 0 | 0 | 0 | 0 | 0 | 0 | 0 | 0 | 0 | 0 | 0 | 0 | 0
u | f.CO2_capt | captured CO2 | 0 | 0 | 0 | 0 | 0 | 0 | 0 | 0 | 0 | 0 | 0 | 0 | 0 | 0 | 0 | 0 | 0 | 0 | 0 | 0 | 0 | 0 | 0 | 0 | 0 | 0 | 0 | 0 | 0 | 0
wu | f.production | energy waste produced | 0 | 0 | 0 | 0 | 0 | 0 | 0 | 0 | 0 | 0 | 0 | 0 | 0 | 0 | 0 | 0 | 0 | 0 | 0 | 0 | 0 | 0 | 0 | 0 | 0 | 0 | 0 | 0 | 0 | 0
wu | f.use | energy waste used | 0 | 0 | 0 | 0 | 0 | 0 | 0 | 0 | 0 | 0 | 0 | 0 | 0 | 0 | 0 | 0 | 0 | 0 | 0 | 0 | 0 | 0 | 0 | 0 | 0 | 0 | 0 | 0 | 0 | 0
cu | c_fu | fuel cost | 0 | 0 | 0 | 0 | 0 | 0 | 0 | 0 | 0 | 0 | 0 | 0 | 0 | 0 | 0 | 0 | 0 | 0 | 0 | 0 | 0 | 0 | 0 | 0 | 0 | 0 | 0 | 0 | 0 | 0
cu | c_op | variable costs | 0 | 0 | 0 | 0 | 0 | 0 | 0 | 0 | 0 | 0 | 0 | 0 | 0 | 0 | 0 | 0 | 0 | 0 | 0 | 0 | 0 | 0 | 0 | 0 | 0 | 0 | 0 | 0 | 0 | 0
cu | c_in | fixed costs | 0 | 0 | 0 | 0 | 0 | 0 | 0 | 0 | 0 | 0 | 0 | 0 | 0 | 0 | 0 | 0 | 0 | 0 | 0 | 0 | 0 | 0 | 0 | 0 | 0 | 0 | 0 | 0 | 0 | 0
cu | c_ds | disposal costs | 0 | 0 | 0 | 0 | 0 | 0 | 0 | 0 | 0 | 0 | 0 | 0 | 0 | 0 | 0 | 0 | 0 | 0 | 0 | 0 | 0 | 0 | 0 | 0 | 0 | 0 | 0 | 0 | 0 | 0
cu | f.eCO2 | CO2 | 0 | 0 | 0 | 0 | 0 | 0 | 0 | 0 | 0 | 0 | 0 | 0 | 0 | 0 | 0 | 0 | 0 | 0 | 0 | 0 | 0 | 0 | 0 | 0 | 0 | 0 | 0 | 0 | 0 | 0
cu | f.eNOx | NOx | 0 | 0 | 0 | 0 | 0 | 0 | 0 | 0 | 0 | 0 | 0 | 0 | 0 | 0 | 0 | 0 | 0 | 0 | 0 | 0 | 0 | 0 | 0 | 0 | 0 | 0 | 0 | 0 | 0 | 0

## r.A.T16
|  |  | s.coal_extract | s.oil_extract | s.natgas_extract | s.forestry | s.coal_ref | s.oil_ref | s.uranium | s.biomass_ref | s.DAC | s.elect | s.elect | s.elect | s.elect | s.elect | s.elect | s.elect | s.elect | s.elect | s.elect | s.elect | s.elect | s.elect | s.elect_trans | s.elect_storage | s.hydrogen_storage | s.hydrogen | s.hydrogen | s.blender | s.blender | s.blender
|  |  | t.coal_extract | t.oil_extract | t.natgas_extract | t.forestry | t.coal_ref | t.oil_ref | t.uranium | t.biomass_ref | t.DAC | t.elect_coal | t.elect_oil | t.elect_natgas | t.elect_natgas_ccs | t.elect_nuclear | t.elect_pv | t.elect_wind_on | t.elect_wind_off | t.elect_geothermal | t.elect_hydro | t.elect_waste_biomass | t.elect_waste_biomass_ccs | t.elect_import | t.elect_trans | t.elect_storage | t.hydrogen_storage | t.steam_reform | t.electrolyzer | t.gas_blender | t.biogas_blender | t.hydrogen_blender
|  |  | coal extraction | oil extraction | natgas extraction | forestry | coal refinery | oil refinery | uranium refinery | biomass refinery | direct air capture | coal power plant | oil power plant | natgas power plant | natgas ccs power plant | nuclear power plant | pv panels | on-shore wind power plant | off-shore wind power plant | geothermal power plant | hydro power plant | waste and biomass power plant | waste and biomass ccs power plant | imported electricity | electricity transmission | electric battery storage | hydrogen storage | steam reformer | electrolyzer | natgas blender | biomethane blender | hydrogen blender
u | f.coal_extract | coal | 0 | 0 | 0 | 0 | 0 | 0 | 0 | 0 | 0 | 0 | 0 | 0 | 0 | 0 | 0 | 0 | 0 | 0 | 0 | 0 | 0 | 0 | 0 | 0 | 0 | 0 | 0 | 0 | 0 | 0
u | f.oil_extract | oil | 0 | 0 | 0 | 0 | 0 | 0 | 0 | 0 | 0 | 0 | 0 | 0 | 0 | 0 | 0 | 0 | 0 | 0 | 0 | 0 | 0 | 0 | 0 | 0 | 0 | 0 | 0 | 0 | 0 | 0
u | f.natgas_extract | natgas | 0 | 0 | 0 | 0 | 0 | 0 | 0 | 0 | 0 | 0 | 0 | 0 | 0 | 0 | 0 | 0 | 0 | 0 | 0 | 0 | 0 | 0 | 0 | 0 | 0 | 0 | 0 | 0 | 0 | 0
u | f.biomass | solid biomass | 0 | 0 | 0 | 0 | 0 | 0 | 0 | 0 | 0 | 0 | 0 | 0 | 0 | 0 | 0 | 0 | 0 | 0 | 0 | 0 | 0 | 0 | 0 | 0 | 0 | 0 | 0 | 0 | 0 | 0
u | f.coal | coal products | 0 | 0 | 0 | 0 | 0 | 0 | 0 | 0 | 0 | 0 | 0 | 0 | 0 | 0 | 0 | 0 | 0 | 0 | 0 | 0 | 0 | 0 | 0 | 0 | 0 | 0 | 0 | 0 | 0 | 0
u | f.oil | oil products | 0 | 0 | 0 | 0 | 0 | 0 | 0 | 0 | 0 | 0 | 0 | 0 | 0 | 0 | 0 | 0 | 0 | 0 | 0 | 0 | 0 | 0 | 0 | 0 | 0 | 0 | 0 | 0 | 0 | 0
u | f.biofuels | biogases and liquid biofuels | 0 | 0 | 0 | 0 | 0 | 0 | 0 | 0 | 0 | 0 | 0 | 0 | 0 | 0 | 0 | 0 | 0 | 0 | 0 | 0 | 0 | 0 | 0 | 0 | 0 | 0 | 0 | 0 | 0 | 0
u | f.uranium_fuel | uranium fuel | 0 | 0 | 0 | 0 | 0 | 0 | 0 | 0 | 0 | 0 | 0 | 0 | 0 | 0 | 0 | 0 | 0 | 0 | 0 | 0 | 0 | 0 | 0 | 0 | 0 | 0 | 0 | 0 | 0 | 0
u | f.elect | electricity | 0 | 0 | 0 | 0 | 0 | 0 | 0 | 0 | 0 | 0 | 0 | 0 | 0 | 0 | 0 | 0 | 0 | 0 | 0 | 0 | 0 | 0 | 0 | 0 | 0 | 0 | 0 | 0 | 0 | 0
u | f.hydrogen | hydrogen | 0 | 0 | 0 | 0 | 0 | 0 | 0 | 0 | 0 | 0 | 0 | 0 | 0 | 0 | 0 | 0 | 0 | 0 | 0 | 0 | 0 | 0 | 0 | 0 | 0 | 0 | 0 | 0 | 0 | 0
u | f.blended_gas | blended gas | 0 | 0 | 0 | 0 | 0 | 0 | 0 | 0 | 0 | 0 | 0 | 0 | 0 | 0 | 0 | 0 | 0 | 0 | 0 | 0 | 0 | 0 | 0 | 0 | 0 | 0 | 0 | 0 | 0 | 0
u | f.CO2_capt | captured CO2 | 0 | 0 | 0 | 0 | 0 | 0 | 0 | 0 | 0 | 0 | 0 | 0 | 0 | 0 | 0 | 0 | 0 | 0 | 0 | 0 | 0 | 0 | 0 | 0 | 0 | 0 | 0 | 0 | 0 | 0
wu | f.production | energy waste produced | 0 | 0 | 0 | 0 | 0 | 0 | 0 | 0 | 0 | 0 | 0 | 0 | 0 | 0 | 0 | 0 | 0 | 0 | 0 | 0 | 0 | 0 | 0 | 0 | 0 | 0 | 0 | 0 | 0 | 0
wu | f.use | energy waste used | 0 | 0 | 0 | 0 | 0 | 0 | 0 | 0 | 0 | 0 | 0 | 0 | 0 | 0 | 0 | 0 | 0 | 0 | 0 | 0 | 0 | 0 | 0 | 0 | 0 | 0 | 0 | 0 | 0 | 0
cu | c_fu | fuel cost | 0 | 0 | 0 | 0 | 0 | 0 | 0 | 0 | 0 | 0 | 0 | 0 | 0 | 0 | 0 | 0 | 0 | 0 | 0 | 0 | 0 | 0 | 0 | 0 | 0 | 0 | 0 | 0 | 0 | 0
cu | c_op | variable costs | 0 | 0 | 0 | 0 | 0 | 0 | 0 | 0 | 0 | 0 | 0 | 0 | 0 | 0 | 0 | 0 | 0 | 0 | 0 | 0 | 0 | 0 | 0 | 0 | 0 | 0 | 0 | 0 | 0 | 0
cu | c_in | fixed costs | 0 | 0 | 0 | 0 | 0 | 0 | 0 | 0 | 0 | 0 | 0 | 0 | 0 | 0 | 0 | 0 | 0 | 0 | 0 | 0 | 0 | 0 | 0 | 0 | 0 | 0 | 0 | 0 | 0 | 0
cu | c_ds | disposal costs | 0 | 0 | 0 | 0 | 0 | 0 | 0 | 0 | 0 | 0 | 0 | 0 | 0 | 0 | 0 | 0 | 0 | 0 | 0 | 0 | 0 | 0 | 0 | 0 | 0 | 0 | 0 | 0 | 0 | 0
cu | f.eCO2 | CO2 | 0 | 0 | 0 | 0 | 0 | 0 | 0 | 0 | 0 | 0 | 0 | 0 | 0 | 0 | 0 | 0 | 0 | 0 | 0 | 0 | 0 | 0 | 0 | 0 | 0 | 0 | 0 | 0 | 0 | 0
cu | f.eNOx | NOx | 0 | 0 | 0 | 0 | 0 | 0 | 0 | 0 | 0 | 0 | 0 | 0 | 0 | 0 | 0 | 0 | 0 | 0 | 0 | 0 | 0 | 0 | 0 | 0 | 0 | 0 | 0 | 0 | 0 | 0

## r.A.T17
|  |  | s.coal_extract | s.oil_extract | s.natgas_extract | s.forestry | s.coal_ref | s.oil_ref | s.uranium | s.biomass_ref | s.DAC | s.elect | s.elect | s.elect | s.elect | s.elect | s.elect | s.elect | s.elect | s.elect | s.elect | s.elect | s.elect | s.elect | s.elect_trans | s.elect_storage | s.hydrogen_storage | s.hydrogen | s.hydrogen | s.blender | s.blender | s.blender
|  |  | t.coal_extract | t.oil_extract | t.natgas_extract | t.forestry | t.coal_ref | t.oil_ref | t.uranium | t.biomass_ref | t.DAC | t.elect_coal | t.elect_oil | t.elect_natgas | t.elect_natgas_ccs | t.elect_nuclear | t.elect_pv | t.elect_wind_on | t.elect_wind_off | t.elect_geothermal | t.elect_hydro | t.elect_waste_biomass | t.elect_waste_biomass_ccs | t.elect_import | t.elect_trans | t.elect_storage | t.hydrogen_storage | t.steam_reform | t.electrolyzer | t.gas_blender | t.biogas_blender | t.hydrogen_blender
|  |  | coal extraction | oil extraction | natgas extraction | forestry | coal refinery | oil refinery | uranium refinery | biomass refinery | direct air capture | coal power plant | oil power plant | natgas power plant | natgas ccs power plant | nuclear power plant | pv panels | on-shore wind power plant | off-shore wind power plant | geothermal power plant | hydro power plant | waste and biomass power plant | waste and biomass ccs power plant | imported electricity | electricity transmission | electric battery storage | hydrogen storage | steam reformer | electrolyzer | natgas blender | biomethane blender | hydrogen blender
u | f.coal_extract | coal | 0 | 0 | 0 | 0 | 0 | 0 | 0 | 0 | 0 | 0 | 0 | 0 | 0 | 0 | 0 | 0 | 0 | 0 | 0 | 0 | 0 | 0 | 0 | 0 | 0 | 0 | 0 | 0 | 0 | 0
u | f.oil_extract | oil | 0 | 0 | 0 | 0 | 0 | 0 | 0 | 0 | 0 | 0 | 0 | 0 | 0 | 0 | 0 | 0 | 0 | 0 | 0 | 0 | 0 | 0 | 0 | 0 | 0 | 0 | 0 | 0 | 0 | 0
u | f.natgas_extract | natgas | 0 | 0 | 0 | 0 | 0 | 0 | 0 | 0 | 0 | 0 | 0 | 0 | 0 | 0 | 0 | 0 | 0 | 0 | 0 | 0 | 0 | 0 | 0 | 0 | 0 | 0 | 0 | 0 | 0 | 0
u | f.biomass | solid biomass | 0 | 0 | 0 | 0 | 0 | 0 | 0 | 0 | 0 | 0 | 0 | 0 | 0 | 0 | 0 | 0 | 0 | 0 | 0 | 0 | 0 | 0 | 0 | 0 | 0 | 0 | 0 | 0 | 0 | 0
u | f.coal | coal products | 0 | 0 | 0 | 0 | 0 | 0 | 0 | 0 | 0 | 0 | 0 | 0 | 0 | 0 | 0 | 0 | 0 | 0 | 0 | 0 | 0 | 0 | 0 | 0 | 0 | 0 | 0 | 0 | 0 | 0
u | f.oil | oil products | 0 | 0 | 0 | 0 | 0 | 0 | 0 | 0 | 0 | 0 | 0 | 0 | 0 | 0 | 0 | 0 | 0 | 0 | 0 | 0 | 0 | 0 | 0 | 0 | 0 | 0 | 0 | 0 | 0 | 0
u | f.biofuels | biogases and liquid biofuels | 0 | 0 | 0 | 0 | 0 | 0 | 0 | 0 | 0 | 0 | 0 | 0 | 0 | 0 | 0 | 0 | 0 | 0 | 0 | 0 | 0 | 0 | 0 | 0 | 0 | 0 | 0 | 0 | 0 | 0
u | f.uranium_fuel | uranium fuel | 0 | 0 | 0 | 0 | 0 | 0 | 0 | 0 | 0 | 0 | 0 | 0 | 0 | 0 | 0 | 0 | 0 | 0 | 0 | 0 | 0 | 0 | 0 | 0 | 0 | 0 | 0 | 0 | 0 | 0
u | f.elect | electricity | 0 | 0 | 0 | 0 | 0 | 0 | 0 | 0 | 0 | 0 | 0 | 0 | 0 | 0 | 0 | 0 | 0 | 0 | 0 | 0 | 0 | 0 | 0 | 0 | 0 | 0 | 0 | 0 | 0 | 0
u | f.hydrogen | hydrogen | 0 | 0 | 0 | 0 | 0 | 0 | 0 | 0 | 0 | 0 | 0 | 0 | 0 | 0 | 0 | 0 | 0 | 0 | 0 | 0 | 0 | 0 | 0 | 0 | 0 | 0 | 0 | 0 | 0 | 0
u | f.blended_gas | blended gas | 0 | 0 | 0 | 0 | 0 | 0 | 0 | 0 | 0 | 0 | 0 | 0 | 0 | 0 | 0 | 0 | 0 | 0 | 0 | 0 | 0 | 0 | 0 | 0 | 0 | 0 | 0 | 0 | 0 | 0
u | f.CO2_capt | captured CO2 | 0 | 0 | 0 | 0 | 0 | 0 | 0 | 0 | 0 | 0 | 0 | 0 | 0 | 0 | 0 | 0 | 0 | 0 | 0 | 0 | 0 | 0 | 0 | 0 | 0 | 0 | 0 | 0 | 0 | 0
wu | f.production | energy waste produced | 0 | 0 | 0 | 0 | 0 | 0 | 0 | 0 | 0 | 0 | 0 | 0 | 0 | 0 | 0 | 0 | 0 | 0 | 0 | 0 | 0 | 0 | 0 | 0 | 0 | 0 | 0 | 0 | 0 | 0
wu | f.use | energy waste used | 0 | 0 | 0 | 0 | 0 | 0 | 0 | 0 | 0 | 0 | 0 | 0 | 0 | 0 | 0 | 0 | 0 | 0 | 0 | 0 | 0 | 0 | 0 | 0 | 0 | 0 | 0 | 0 | 0 | 0
cu | c_fu | fuel cost | 0 | 0 | 0 | 0 | 0 | 0 | 0 | 0 | 0 | 0 | 0 | 0 | 0 | 0 | 0 | 0 | 0 | 0 | 0 | 0 | 0 | 0 | 0 | 0 | 0 | 0 | 0 | 0 | 0 | 0
cu | c_op | variable costs | 0 | 0 | 0 | 0 | 0 | 0 | 0 | 0 | 0 | 0 | 0 | 0 | 0 | 0 | 0 | 0 | 0 | 0 | 0 | 0 | 0 | 0 | 0 | 0 | 0 | 0 | 0 | 0 | 0 | 0
cu | c_in | fixed costs | 0 | 0 | 0 | 0 | 0 | 0 | 0 | 0 | 0 | 0 | 0 | 0 | 0 | 0 | 0 | 0 | 0 | 0 | 0 | 0 | 0 | 0 | 0 | 0 | 0 | 0 | 0 | 0 | 0 | 0
cu | c_ds | disposal costs | 0 | 0 | 0 | 0 | 0 | 0 | 0 | 0 | 0 | 0 | 0 | 0 | 0 | 0 | 0 | 0 | 0 | 0 | 0 | 0 | 0 | 0 | 0 | 0 | 0 | 0 | 0 | 0 | 0 | 0
cu | f.eCO2 | CO2 | 0 | 0 | 0 | 0 | 0 | 0 | 0 | 0 | 0 | 0 | 0 | 0 | 0 | 0 | 0 | 0 | 0 | 0 | 0 | 0 | 0 | 0 | 0 | 0 | 0 | 0 | 0 | 0 | 0 | 0
cu | f.eNOx | NOx | 0 | 0 | 0 | 0 | 0 | 0 | 0 | 0 | 0 | 0 | 0 | 0 | 0 | 0 | 0 | 0 | 0 | 0 | 0 | 0 | 0 | 0 | 0 | 0 | 0 | 0 | 0 | 0 | 0 | 0

## r.A.T18
|  |  | s.coal_extract | s.oil_extract | s.natgas_extract | s.forestry | s.coal_ref | s.oil_ref | s.uranium | s.biomass_ref | s.DAC | s.elect | s.elect | s.elect | s.elect | s.elect | s.elect | s.elect | s.elect | s.elect | s.elect | s.elect | s.elect | s.elect | s.elect_trans | s.elect_storage | s.hydrogen_storage | s.hydrogen | s.hydrogen | s.blender | s.blender | s.blender
|  |  | t.coal_extract | t.oil_extract | t.natgas_extract | t.forestry | t.coal_ref | t.oil_ref | t.uranium | t.biomass_ref | t.DAC | t.elect_coal | t.elect_oil | t.elect_natgas | t.elect_natgas_ccs | t.elect_nuclear | t.elect_pv | t.elect_wind_on | t.elect_wind_off | t.elect_geothermal | t.elect_hydro | t.elect_waste_biomass | t.elect_waste_biomass_ccs | t.elect_import | t.elect_trans | t.elect_storage | t.hydrogen_storage | t.steam_reform | t.electrolyzer | t.gas_blender | t.biogas_blender | t.hydrogen_blender
|  |  | coal extraction | oil extraction | natgas extraction | forestry | coal refinery | oil refinery | uranium refinery | biomass refinery | direct air capture | coal power plant | oil power plant | natgas power plant | natgas ccs power plant | nuclear power plant | pv panels | on-shore wind power plant | off-shore wind power plant | geothermal power plant | hydro power plant | waste and biomass power plant | waste and biomass ccs power plant | imported electricity | electricity transmission | electric battery storage | hydrogen storage | steam reformer | electrolyzer | natgas blender | biomethane blender | hydrogen blender
u | f.coal_extract | coal | 0 | 0 | 0 | 0 | 0 | 0 | 0 | 0 | 0 | 0 | 0 | 0 | 0 | 0 | 0 | 0 | 0 | 0 | 0 | 0 | 0 | 0 | 0 | 0 | 0 | 0 | 0 | 0 | 0 | 0
u | f.oil_extract | oil | 0 | 0 | 0 | 0 | 0 | 0 | 0 | 0 | 0 | 0 | 0 | 0 | 0 | 0 | 0 | 0 | 0 | 0 | 0 | 0 | 0 | 0 | 0 | 0 | 0 | 0 | 0 | 0 | 0 | 0
u | f.natgas_extract | natgas | 0 | 0 | 0 | 0 | 0 | 0 | 0 | 0 | 0 | 0 | 0 | 0 | 0 | 0 | 0 | 0 | 0 | 0 | 0 | 0 | 0 | 0 | 0 | 0 | 0 | 0 | 0 | 0 | 0 | 0
u | f.biomass | solid biomass | 0 | 0 | 0 | 0 | 0 | 0 | 0 | 0 | 0 | 0 | 0 | 0 | 0 | 0 | 0 | 0 | 0 | 0 | 0 | 0 | 0 | 0 | 0 | 0 | 0 | 0 | 0 | 0 | 0 | 0
u | f.coal | coal products | 0 | 0 | 0 | 0 | 0 | 0 | 0 | 0 | 0 | 0 | 0 | 0 | 0 | 0 | 0 | 0 | 0 | 0 | 0 | 0 | 0 | 0 | 0 | 0 | 0 | 0 | 0 | 0 | 0 | 0
u | f.oil | oil products | 0 | 0 | 0 | 0 | 0 | 0 | 0 | 0 | 0 | 0 | 0 | 0 | 0 | 0 | 0 | 0 | 0 | 0 | 0 | 0 | 0 | 0 | 0 | 0 | 0 | 0 | 0 | 0 | 0 | 0
u | f.biofuels | biogases and liquid biofuels | 0 | 0 | 0 | 0 | 0 | 0 | 0 | 0 | 0 | 0 | 0 | 0 | 0 | 0 | 0 | 0 | 0 | 0 | 0 | 0 | 0 | 0 | 0 | 0 | 0 | 0 | 0 | 0 | 0 | 0
u | f.uranium_fuel | uranium fuel | 0 | 0 | 0 | 0 | 0 | 0 | 0 | 0 | 0 | 0 | 0 | 0 | 0 | 0 | 0 | 0 | 0 | 0 | 0 | 0 | 0 | 0 | 0 | 0 | 0 | 0 | 0 | 0 | 0 | 0
u | f.elect | electricity | 0 | 0 | 0 | 0 | 0 | 0 | 0 | 0 | 0 | 0 | 0 | 0 | 0 | 0 | 0 | 0 | 0 | 0 | 0 | 0 | 0 | 0 | 0 | 0 | 0 | 0 | 0 | 0 | 0 | 0
u | f.hydrogen | hydrogen | 0 | 0 | 0 | 0 | 0 | 0 | 0 | 0 | 0 | 0 | 0 | 0 | 0 | 0 | 0 | 0 | 0 | 0 | 0 | 0 | 0 | 0 | 0 | 0 | 0 | 0 | 0 | 0 | 0 | 0
u | f.blended_gas | blended gas | 0 | 0 | 0 | 0 | 0 | 0 | 0 | 0 | 0 | 0 | 0 | 0 | 0 | 0 | 0 | 0 | 0 | 0 | 0 | 0 | 0 | 0 | 0 | 0 | 0 | 0 | 0 | 0 | 0 | 0
u | f.CO2_capt | captured CO2 | 0 | 0 | 0 | 0 | 0 | 0 | 0 | 0 | 0 | 0 | 0 | 0 | 0 | 0 | 0 | 0 | 0 | 0 | 0 | 0 | 0 | 0 | 0 | 0 | 0 | 0 | 0 | 0 | 0 | 0
wu | f.production | energy waste produced | 0 | 0 | 0 | 0 | 0 | 0 | 0 | 0 | 0 | 0 | 0 | 0 | 0 | 0 | 0 | 0 | 0 | 0 | 0 | 0 | 0 | 0 | 0 | 0 | 0 | 0 | 0 | 0 | 0 | 0
wu | f.use | energy waste used | 0 | 0 | 0 | 0 | 0 | 0 | 0 | 0 | 0 | 0 | 0 | 0 | 0 | 0 | 0 | 0 | 0 | 0 | 0 | 0 | 0 | 0 | 0 | 0 | 0 | 0 | 0 | 0 | 0 | 0
cu | c_fu | fuel cost | 0 | 0 | 0 | 0 | 0 | 0 | 0 | 0 | 0 | 0 | 0 | 0 | 0 | 0 | 0 | 0 | 0 | 0 | 0 | 0 | 0 | 0 | 0 | 0 | 0 | 0 | 0 | 0 | 0 | 0
cu | c_op | variable costs | 0 | 0 | 0 | 0 | 0 | 0 | 0 | 0 | 0 | 0 | 0 | 0 | 0 | 0 | 0 | 0 | 0 | 0 | 0 | 0 | 0 | 0 | 0 | 0 | 0 | 0 | 0 | 0 | 0 | 0
cu | c_in | fixed costs | 0 | 0 | 0 | 0 | 0 | 0 | 0 | 0 | 0 | 0 | 0 | 0 | 0 | 0 | 0 | 0 | 0 | 0 | 0 | 0 | 0 | 0 | 0 | 0 | 0 | 0 | 0 | 0 | 0 | 0
cu | c_ds | disposal costs | 0 | 0 | 0 | 0 | 0 | 0 | 0 | 0 | 0 | 0 | 0 | 0 | 0 | 0 | 0 | 0 | 0 | 0 | 0 | 0 | 0 | 0 | 0 | 0 | 0 | 0 | 0 | 0 | 0 | 0
cu | f.eCO2 | CO2 | 0 | 0 | 0 | 0 | 0 | 0 | 0 | 0 | 0 | 0 | 0 | 0 | 0 | 0 | 0 | 0 | 0 | 0 | 0 | 0 | 0 | 0 | 0 | 0 | 0 | 0 | 0 | 0 | 0 | 0
cu | f.eNOx | NOx | 0 | 0 | 0 | 0 | 0 | 0 | 0 | 0 | 0 | 0 | 0 | 0 | 0 | 0 | 0 | 0 | 0 | 0 | 0 | 0 | 0 | 0 | 0 | 0 | 0 | 0 | 0 | 0 | 0 | 0

## r.A.T19
|  |  | s.coal_extract | s.oil_extract | s.natgas_extract | s.forestry | s.coal_ref | s.oil_ref | s.uranium | s.biomass_ref | s.DAC | s.elect | s.elect | s.elect | s.elect | s.elect | s.elect | s.elect | s.elect | s.elect | s.elect | s.elect | s.elect | s.elect | s.elect_trans | s.elect_storage | s.hydrogen_storage | s.hydrogen | s.hydrogen | s.blender | s.blender | s.blender
|  |  | t.coal_extract | t.oil_extract | t.natgas_extract | t.forestry | t.coal_ref | t.oil_ref | t.uranium | t.biomass_ref | t.DAC | t.elect_coal | t.elect_oil | t.elect_natgas | t.elect_natgas_ccs | t.elect_nuclear | t.elect_pv | t.elect_wind_on | t.elect_wind_off | t.elect_geothermal | t.elect_hydro | t.elect_waste_biomass | t.elect_waste_biomass_ccs | t.elect_import | t.elect_trans | t.elect_storage | t.hydrogen_storage | t.steam_reform | t.electrolyzer | t.gas_blender | t.biogas_blender | t.hydrogen_blender
|  |  | coal extraction | oil extraction | natgas extraction | forestry | coal refinery | oil refinery | uranium refinery | biomass refinery | direct air capture | coal power plant | oil power plant | natgas power plant | natgas ccs power plant | nuclear power plant | pv panels | on-shore wind power plant | off-shore wind power plant | geothermal power plant | hydro power plant | waste and biomass power plant | waste and biomass ccs power plant | imported electricity | electricity transmission | electric battery storage | hydrogen storage | steam reformer | electrolyzer | natgas blender | biomethane blender | hydrogen blender
u | f.coal_extract | coal | 0 | 0 | 0 | 0 | 0 | 0 | 0 | 0 | 0 | 0 | 0 | 0 | 0 | 0 | 0 | 0 | 0 | 0 | 0 | 0 | 0 | 0 | 0 | 0 | 0 | 0 | 0 | 0 | 0 | 0
u | f.oil_extract | oil | 0 | 0 | 0 | 0 | 0 | 0 | 0 | 0 | 0 | 0 | 0 | 0 | 0 | 0 | 0 | 0 | 0 | 0 | 0 | 0 | 0 | 0 | 0 | 0 | 0 | 0 | 0 | 0 | 0 | 0
u | f.natgas_extract | natgas | 0 | 0 | 0 | 0 | 0 | 0 | 0 | 0 | 0 | 0 | 0 | 0 | 0 | 0 | 0 | 0 | 0 | 0 | 0 | 0 | 0 | 0 | 0 | 0 | 0 | 0 | 0 | 0 | 0 | 0
u | f.biomass | solid biomass | 0 | 0 | 0 | 0 | 0 | 0 | 0 | 0 | 0 | 0 | 0 | 0 | 0 | 0 | 0 | 0 | 0 | 0 | 0 | 0 | 0 | 0 | 0 | 0 | 0 | 0 | 0 | 0 | 0 | 0
u | f.coal | coal products | 0 | 0 | 0 | 0 | 0 | 0 | 0 | 0 | 0 | 0 | 0 | 0 | 0 | 0 | 0 | 0 | 0 | 0 | 0 | 0 | 0 | 0 | 0 | 0 | 0 | 0 | 0 | 0 | 0 | 0
u | f.oil | oil products | 0 | 0 | 0 | 0 | 0 | 0 | 0 | 0 | 0 | 0 | 0 | 0 | 0 | 0 | 0 | 0 | 0 | 0 | 0 | 0 | 0 | 0 | 0 | 0 | 0 | 0 | 0 | 0 | 0 | 0
u | f.biofuels | biogases and liquid biofuels | 0 | 0 | 0 | 0 | 0 | 0 | 0 | 0 | 0 | 0 | 0 | 0 | 0 | 0 | 0 | 0 | 0 | 0 | 0 | 0 | 0 | 0 | 0 | 0 | 0 | 0 | 0 | 0 | 0 | 0
u | f.uranium_fuel | uranium fuel | 0 | 0 | 0 | 0 | 0 | 0 | 0 | 0 | 0 | 0 | 0 | 0 | 0 | 0 | 0 | 0 | 0 | 0 | 0 | 0 | 0 | 0 | 0 | 0 | 0 | 0 | 0 | 0 | 0 | 0
u | f.elect | electricity | 0 | 0 | 0 | 0 | 0 | 0 | 0 | 0 | 0 | 0 | 0 | 0 | 0 | 0 | 0 | 0 | 0 | 0 | 0 | 0 | 0 | 0 | 0 | 0 | 0 | 0 | 0 | 0 | 0 | 0
u | f.hydrogen | hydrogen | 0 | 0 | 0 | 0 | 0 | 0 | 0 | 0 | 0 | 0 | 0 | 0 | 0 | 0 | 0 | 0 | 0 | 0 | 0 | 0 | 0 | 0 | 0 | 0 | 0 | 0 | 0 | 0 | 0 | 0
u | f.blended_gas | blended gas | 0 | 0 | 0 | 0 | 0 | 0 | 0 | 0 | 0 | 0 | 0 | 0 | 0 | 0 | 0 | 0 | 0 | 0 | 0 | 0 | 0 | 0 | 0 | 0 | 0 | 0 | 0 | 0 | 0 | 0
u | f.CO2_capt | captured CO2 | 0 | 0 | 0 | 0 | 0 | 0 | 0 | 0 | 0 | 0 | 0 | 0 | 0 | 0 | 0 | 0 | 0 | 0 | 0 | 0 | 0 | 0 | 0 | 0 | 0 | 0 | 0 | 0 | 0 | 0
wu | f.production | energy waste produced | 0 | 0 | 0 | 0 | 0 | 0 | 0 | 0 | 0 | 0 | 0 | 0 | 0 | 0 | 0 | 0 | 0 | 0 | 0 | 0 | 0 | 0 | 0 | 0 | 0 | 0 | 0 | 0 | 0 | 0
wu | f.use | energy waste used | 0 | 0 | 0 | 0 | 0 | 0 | 0 | 0 | 0 | 0 | 0 | 0 | 0 | 0 | 0 | 0 | 0 | 0 | 0 | 0 | 0 | 0 | 0 | 0 | 0 | 0 | 0 | 0 | 0 | 0
cu | c_fu | fuel cost | 0 | 0 | 0 | 0 | 0 | 0 | 0 | 0 | 0 | 0 | 0 | 0 | 0 | 0 | 0 | 0 | 0 | 0 | 0 | 0 | 0 | 0 | 0 | 0 | 0 | 0 | 0 | 0 | 0 | 0
cu | c_op | variable costs | 0 | 0 | 0 | 0 | 0 | 0 | 0 | 0 | 0 | 0 | 0 | 0 | 0 | 0 | 0 | 0 | 0 | 0 | 0 | 0 | 0 | 0 | 0 | 0 | 0 | 0 | 0 | 0 | 0 | 0
cu | c_in | fixed costs | 0 | 0 | 0 | 0 | 0 | 0 | 0 | 0 | 0 | 0 | 0 | 0 | 0 | 0 | 0 | 0 | 0 | 0 | 0 | 0 | 0 | 0 | 0 | 0 | 0 | 0 | 0 | 0 | 0 | 0
cu | c_ds | disposal costs | 0 | 0 | 0 | 0 | 0 | 0 | 0 | 0 | 0 | 0 | 0 | 0 | 0 | 0 | 0 | 0 | 0 | 0 | 0 | 0 | 0 | 0 | 0 | 0 | 0 | 0 | 0 | 0 | 0 | 0
cu | f.eCO2 | CO2 | 0 | 0 | 0 | 0 | 0 | 0 | 0 | 0 | 0 | 0 | 0 | 0 | 0 | 0 | 0 | 0 | 0 | 0 | 0 | 0 | 0 | 0 | 0 | 0 | 0 | 0 | 0 | 0 | 0 | 0
cu | f.eNOx | NOx | 0 | 0 | 0 | 0 | 0 | 0 | 0 | 0 | 0 | 0 | 0 | 0 | 0 | 0 | 0 | 0 | 0 | 0 | 0 | 0 | 0 | 0 | 0 | 0 | 0 | 0 | 0 | 0 | 0 | 0

## r.A.T2
|  |  | s.coal_extract | s.oil_extract | s.natgas_extract | s.forestry | s.coal_ref | s.oil_ref | s.uranium | s.biomass_ref | s.DAC | s.elect | s.elect | s.elect | s.elect | s.elect | s.elect | s.elect | s.elect | s.elect | s.elect | s.elect | s.elect | s.elect | s.elect_trans | s.elect_storage | s.hydrogen_storage | s.hydrogen | s.hydrogen | s.blender | s.blender | s.blender
|  |  | t.coal_extract | t.oil_extract | t.natgas_extract | t.forestry | t.coal_ref | t.oil_ref | t.uranium | t.biomass_ref | t.DAC | t.elect_coal | t.elect_oil | t.elect_natgas | t.elect_natgas_ccs | t.elect_nuclear | t.elect_pv | t.elect_wind_on | t.elect_wind_off | t.elect_geothermal | t.elect_hydro | t.elect_waste_biomass | t.elect_waste_biomass_ccs | t.elect_import | t.elect_trans | t.elect_storage | t.hydrogen_storage | t.steam_reform | t.electrolyzer | t.gas_blender | t.biogas_blender | t.hydrogen_blender
|  |  | coal extraction | oil extraction | natgas extraction | forestry | coal refinery | oil refinery | uranium refinery | biomass refinery | direct air capture | coal power plant | oil power plant | natgas power plant | natgas ccs power plant | nuclear power plant | pv panels | on-shore wind power plant | off-shore wind power plant | geothermal power plant | hydro power plant | waste and biomass power plant | waste and biomass ccs power plant | imported electricity | electricity transmission | electric battery storage | hydrogen storage | steam reformer | electrolyzer | natgas blender | biomethane blender | hydrogen blender
u | f.coal_extract | coal | 0 | 0 | 0 | 0 | 0 | 0 | 0 | 0 | 0 | 0 | 0 | 0 | 0 | 0 | 0 | 0 | 0 | 0 | 0 | 0 | 0 | 0 | 0 | 0 | 0 | 0 | 0 | 0 | 0 | 0
u | f.oil_extract | oil | 0 | 0 | 0 | 0 | 0 | 0 | 0 | 0 | 0 | 0 | 0 | 0 | 0 | 0 | 0 | 0 | 0 | 0 | 0 | 0 | 0 | 0 | 0 | 0 | 0 | 0 | 0 | 0 | 0 | 0
u | f.natgas_extract | natgas | 0 | 0 | 0 | 0 | 0 | 0 | 0 | 0 | 0 | 0 | 0 | 0 | 0 | 0 | 0 | 0 | 0 | 0 | 0 | 0 | 0 | 0 | 0 | 0 | 0 | 0 | 0 | 0 | 0 | 0
u | f.biomass | solid biomass | 0 | 0 | 0 | 0 | 0 | 0 | 0 | 0 | 0 | 0 | 0 | 0 | 0 | 0 | 0 | 0 | 0 | 0 | 0 | 0 | 0 | 0 | 0 | 0 | 0 | 0 | 0 | 0 | 0 | 0
u | f.coal | coal products | 0 | 0 | 0 | 0 | 0 | 0 | 0 | 0 | 0 | 0 | 0 | 0 | 0 | 0 | 0 | 0 | 0 | 0 | 0 | 0 | 0 | 0 | 0 | 0 | 0 | 0 | 0 | 0 | 0 | 0
u | f.oil | oil products | 0 | 0 | 0 | 0 | 0 | 0 | 0 | 0 | 0 | 0 | 0 | 0 | 0 | 0 | 0 | 0 | 0 | 0 | 0 | 0 | 0 | 0 | 0 | 0 | 0 | 0 | 0 | 0 | 0 | 0
u | f.biofuels | biogases and liquid biofuels | 0 | 0 | 0 | 0 | 0 | 0 | 0 | 0 | 0 | 0 | 0 | 0 | 0 | 0 | 0 | 0 | 0 | 0 | 0 | 0 | 0 | 0 | 0 | 0 | 0 | 0 | 0 | 0 | 0 | 0
u | f.uranium_fuel | uranium fuel | 0 | 0 | 0 | 0 | 0 | 0 | 0 | 0 | 0 | 0 | 0 | 0 | 0 | 0 | 0 | 0 | 0 | 0 | 0 | 0 | 0 | 0 | 0 | 0 | 0 | 0 | 0 | 0 | 0 | 0
u | f.elect | electricity | 0 | 0 | 0 | 0 | 0 | 0 | 0 | 0 | 0 | 0 | 0 | 0 | 0 | 0 | 0 | 0 | 0 | 0 | 0 | 0 | 0 | 0 | 0 | 0 | 0 | 0 | 0 | 0 | 0 | 0
u | f.hydrogen | hydrogen | 0 | 0 | 0 | 0 | 0 | 0 | 0 | 0 | 0 | 0 | 0 | 0 | 0 | 0 | 0 | 0 | 0 | 0 | 0 | 0 | 0 | 0 | 0 | 0 | 0 | 0 | 0 | 0 | 0 | 0
u | f.blended_gas | blended gas | 0 | 0 | 0 | 0 | 0 | 0 | 0 | 0 | 0 | 0 | 0 | 0 | 0 | 0 | 0 | 0 | 0 | 0 | 0 | 0 | 0 | 0 | 0 | 0 | 0 | 0 | 0 | 0 | 0 | 0
u | f.CO2_capt | captured CO2 | 0 | 0 | 0 | 0 | 0 | 0 | 0 | 0 | 0 | 0 | 0 | 0 | 0 | 0 | 0 | 0 | 0 | 0 | 0 | 0 | 0 | 0 | 0 | 0 | 0 | 0 | 0 | 0 | 0 | 0
wu | f.production | energy waste produced | 0 | 0 | 0 | 0 | 0 | 0 | 0 | 0 | 0 | 0 | 0 | 0 | 0 | 0 | 0 | 0 | 0 | 0 | 0 | 0 | 0 | 0 | 0 | 0 | 0 | 0 | 0 | 0 | 0 | 0
wu | f.use | energy waste used | 0 | 0 | 0 | 0 | 0 | 0 | 0 | 0 | 0 | 0 | 0 | 0 | 0 | 0 | 0 | 0 | 0 | 0 | 0 | 0 | 0 | 0 | 0 | 0 | 0 | 0 | 0 | 0 | 0 | 0
cu | c_fu | fuel cost | 0 | 0 | 0 | 0 | 0 | 0 | 0 | 0 | 0 | 0 | 0 | 0 | 0 | 0 | 0 | 0 | 0 | 0 | 0 | 0 | 0 | 0 | 0 | 0 | 0 | 0 | 0 | 0 | 0 | 0
cu | c_op | variable costs | 0 | 0 | 0 | 0 | 0 | 0 | 0 | 0 | 0 | 0 | 0 | 0 | 0 | 0 | 0 | 0 | 0 | 0 | 0 | 0 | 0 | 0 | 0 | 0 | 0 | 0 | 0 | 0 | 0 | 0
cu | c_in | fixed costs | 0 | 0 | 0 | 0 | 0 | 0 | 0 | 0 | 0 | 0 | 0 | 0 | 0 | 0 | 0 | 0 | 0 | 0 | 0 | 0 | 0 | 0 | 0 | 0 | 0 | 0 | 0 | 0 | 0 | 0
cu | c_ds | disposal costs | 0 | 0 | 0 | 0 | 0 | 0 | 0 | 0 | 0 | 0 | 0 | 0 | 0 | 0 | 0 | 0 | 0 | 0 | 0 | 0 | 0 | 0 | 0 | 0 | 0 | 0 | 0 | 0 | 0 | 0
cu | f.eCO2 | CO2 | 0 | 0 | 0 | 0 | 0 | 0 | 0 | 0 | 0 | 0 | 0 | 0 | 0 | 0 | 0 | 0 | 0 | 0 | 0 | 0 | 0 | 0 | 0 | 0 | 0 | 0 | 0 | 0 | 0 | 0
cu | f.eNOx | NOx | 0 | 0 | 0 | 0 | 0 | 0 | 0 | 0 | 0 | 0 | 0 | 0 | 0 | 0 | 0 | 0 | 0 | 0 | 0 | 0 | 0 | 0 | 0 | 0 | 0 | 0 | 0 | 0 | 0 | 0

## r.A.T20
|  |  | s.coal_extract | s.oil_extract | s.natgas_extract | s.forestry | s.coal_ref | s.oil_ref | s.uranium | s.biomass_ref | s.DAC | s.elect | s.elect | s.elect | s.elect | s.elect | s.elect | s.elect | s.elect | s.elect | s.elect | s.elect | s.elect | s.elect | s.elect_trans | s.elect_storage | s.hydrogen_storage | s.hydrogen | s.hydrogen | s.blender | s.blender | s.blender
|  |  | t.coal_extract | t.oil_extract | t.natgas_extract | t.forestry | t.coal_ref | t.oil_ref | t.uranium | t.biomass_ref | t.DAC | t.elect_coal | t.elect_oil | t.elect_natgas | t.elect_natgas_ccs | t.elect_nuclear | t.elect_pv | t.elect_wind_on | t.elect_wind_off | t.elect_geothermal | t.elect_hydro | t.elect_waste_biomass | t.elect_waste_biomass_ccs | t.elect_import | t.elect_trans | t.elect_storage | t.hydrogen_storage | t.steam_reform | t.electrolyzer | t.gas_blender | t.biogas_blender | t.hydrogen_blender
|  |  | coal extraction | oil extraction | natgas extraction | forestry | coal refinery | oil refinery | uranium refinery | biomass refinery | direct air capture | coal power plant | oil power plant | natgas power plant | natgas ccs power plant | nuclear power plant | pv panels | on-shore wind power plant | off-shore wind power plant | geothermal power plant | hydro power plant | waste and biomass power plant | waste and biomass ccs power plant | imported electricity | electricity transmission | electric battery storage | hydrogen storage | steam reformer | electrolyzer | natgas blender | biomethane blender | hydrogen blender
u | f.coal_extract | coal | 0 | 0 | 0 | 0 | 0 | 0 | 0 | 0 | 0 | 0 | 0 | 0 | 0 | 0 | 0 | 0 | 0 | 0 | 0 | 0 | 0 | 0 | 0 | 0 | 0 | 0 | 0 | 0 | 0 | 0
u | f.oil_extract | oil | 0 | 0 | 0 | 0 | 0 | 0 | 0 | 0 | 0 | 0 | 0 | 0 | 0 | 0 | 0 | 0 | 0 | 0 | 0 | 0 | 0 | 0 | 0 | 0 | 0 | 0 | 0 | 0 | 0 | 0
u | f.natgas_extract | natgas | 0 | 0 | 0 | 0 | 0 | 0 | 0 | 0 | 0 | 0 | 0 | 0 | 0 | 0 | 0 | 0 | 0 | 0 | 0 | 0 | 0 | 0 | 0 | 0 | 0 | 0 | 0 | 0 | 0 | 0
u | f.biomass | solid biomass | 0 | 0 | 0 | 0 | 0 | 0 | 0 | 0 | 0 | 0 | 0 | 0 | 0 | 0 | 0 | 0 | 0 | 0 | 0 | 0 | 0 | 0 | 0 | 0 | 0 | 0 | 0 | 0 | 0 | 0
u | f.coal | coal products | 0 | 0 | 0 | 0 | 0 | 0 | 0 | 0 | 0 | 0 | 0 | 0 | 0 | 0 | 0 | 0 | 0 | 0 | 0 | 0 | 0 | 0 | 0 | 0 | 0 | 0 | 0 | 0 | 0 | 0
u | f.oil | oil products | 0 | 0 | 0 | 0 | 0 | 0 | 0 | 0 | 0 | 0 | 0 | 0 | 0 | 0 | 0 | 0 | 0 | 0 | 0 | 0 | 0 | 0 | 0 | 0 | 0 | 0 | 0 | 0 | 0 | 0
u | f.biofuels | biogases and liquid biofuels | 0 | 0 | 0 | 0 | 0 | 0 | 0 | 0 | 0 | 0 | 0 | 0 | 0 | 0 | 0 | 0 | 0 | 0 | 0 | 0 | 0 | 0 | 0 | 0 | 0 | 0 | 0 | 0 | 0 | 0
u | f.uranium_fuel | uranium fuel | 0 | 0 | 0 | 0 | 0 | 0 | 0 | 0 | 0 | 0 | 0 | 0 | 0 | 0 | 0 | 0 | 0 | 0 | 0 | 0 | 0 | 0 | 0 | 0 | 0 | 0 | 0 | 0 | 0 | 0
u | f.elect | electricity | 0 | 0 | 0 | 0 | 0 | 0 | 0 | 0 | 0 | 0 | 0 | 0 | 0 | 0 | 0 | 0 | 0 | 0 | 0 | 0 | 0 | 0 | 0 | 0 | 0 | 0 | 0 | 0 | 0 | 0
u | f.hydrogen | hydrogen | 0 | 0 | 0 | 0 | 0 | 0 | 0 | 0 | 0 | 0 | 0 | 0 | 0 | 0 | 0 | 0 | 0 | 0 | 0 | 0 | 0 | 0 | 0 | 0 | 0 | 0 | 0 | 0 | 0 | 0
u | f.blended_gas | blended gas | 0 | 0 | 0 | 0 | 0 | 0 | 0 | 0 | 0 | 0 | 0 | 0 | 0 | 0 | 0 | 0 | 0 | 0 | 0 | 0 | 0 | 0 | 0 | 0 | 0 | 0 | 0 | 0 | 0 | 0
u | f.CO2_capt | captured CO2 | 0 | 0 | 0 | 0 | 0 | 0 | 0 | 0 | 0 | 0 | 0 | 0 | 0 | 0 | 0 | 0 | 0 | 0 | 0 | 0 | 0 | 0 | 0 | 0 | 0 | 0 | 0 | 0 | 0 | 0
wu | f.production | energy waste produced | 0 | 0 | 0 | 0 | 0 | 0 | 0 | 0 | 0 | 0 | 0 | 0 | 0 | 0 | 0 | 0 | 0 | 0 | 0 | 0 | 0 | 0 | 0 | 0 | 0 | 0 | 0 | 0 | 0 | 0
wu | f.use | energy waste used | 0 | 0 | 0 | 0 | 0 | 0 | 0 | 0 | 0 | 0 | 0 | 0 | 0 | 0 | 0 | 0 | 0 | 0 | 0 | 0 | 0 | 0 | 0 | 0 | 0 | 0 | 0 | 0 | 0 | 0
cu | c_fu | fuel cost | 0 | 0 | 0 | 0 | 0 | 0 | 0 | 0 | 0 | 0 | 0 | 0 | 0 | 0 | 0 | 0 | 0 | 0 | 0 | 0 | 0 | 0 | 0 | 0 | 0 | 0 | 0 | 0 | 0 | 0
cu | c_op | variable costs | 0 | 0 | 0 | 0 | 0 | 0 | 0 | 0 | 0 | 0 | 0 | 0 | 0 | 0 | 0 | 0 | 0 | 0 | 0 | 0 | 0 | 0 | 0 | 0 | 0 | 0 | 0 | 0 | 0 | 0
cu | c_in | fixed costs | 0 | 0 | 0 | 0 | 0 | 0 | 0 | 0 | 0 | 0 | 0 | 0 | 0 | 0 | 0 | 0 | 0 | 0 | 0 | 0 | 0 | 0 | 0 | 0 | 0 | 0 | 0 | 0 | 0 | 0
cu | c_ds | disposal costs | 0 | 0 | 0 | 0 | 0 | 0 | 0 | 0 | 0 | 0 | 0 | 0 | 0 | 0 | 0 | 0 | 0 | 0 | 0 | 0 | 0 | 0 | 0 | 0 | 0 | 0 | 0 | 0 | 0 | 0
cu | f.eCO2 | CO2 | 0 | 0 | 0 | 0 | 0 | 0 | 0 | 0 | 0 | 0 | 0 | 0 | 0 | 0 | 0 | 0 | 0 | 0 | 0 | 0 | 0 | 0 | 0 | 0 | 0 | 0 | 0 | 0 | 0 | 0
cu | f.eNOx | NOx | 0 | 0 | 0 | 0 | 0 | 0 | 0 | 0 | 0 | 0 | 0 | 0 | 0 | 0 | 0 | 0 | 0 | 0 | 0 | 0 | 0 | 0 | 0 | 0 | 0 | 0 | 0 | 0 | 0 | 0

## r.A.T21
|  |  | s.coal_extract | s.oil_extract | s.natgas_extract | s.forestry | s.coal_ref | s.oil_ref | s.uranium | s.biomass_ref | s.DAC | s.elect | s.elect | s.elect | s.elect | s.elect | s.elect | s.elect | s.elect | s.elect | s.elect | s.elect | s.elect | s.elect | s.elect_trans | s.elect_storage | s.hydrogen_storage | s.hydrogen | s.hydrogen | s.blender | s.blender | s.blender
|  |  | t.coal_extract | t.oil_extract | t.natgas_extract | t.forestry | t.coal_ref | t.oil_ref | t.uranium | t.biomass_ref | t.DAC | t.elect_coal | t.elect_oil | t.elect_natgas | t.elect_natgas_ccs | t.elect_nuclear | t.elect_pv | t.elect_wind_on | t.elect_wind_off | t.elect_geothermal | t.elect_hydro | t.elect_waste_biomass | t.elect_waste_biomass_ccs | t.elect_import | t.elect_trans | t.elect_storage | t.hydrogen_storage | t.steam_reform | t.electrolyzer | t.gas_blender | t.biogas_blender | t.hydrogen_blender
|  |  | coal extraction | oil extraction | natgas extraction | forestry | coal refinery | oil refinery | uranium refinery | biomass refinery | direct air capture | coal power plant | oil power plant | natgas power plant | natgas ccs power plant | nuclear power plant | pv panels | on-shore wind power plant | off-shore wind power plant | geothermal power plant | hydro power plant | waste and biomass power plant | waste and biomass ccs power plant | imported electricity | electricity transmission | electric battery storage | hydrogen storage | steam reformer | electrolyzer | natgas blender | biomethane blender | hydrogen blender
u | f.coal_extract | coal | 0 | 0 | 0 | 0 | 0 | 0 | 0 | 0 | 0 | 0 | 0 | 0 | 0 | 0 | 0 | 0 | 0 | 0 | 0 | 0 | 0 | 0 | 0 | 0 | 0 | 0 | 0 | 0 | 0 | 0
u | f.oil_extract | oil | 0 | 0 | 0 | 0 | 0 | 0 | 0 | 0 | 0 | 0 | 0 | 0 | 0 | 0 | 0 | 0 | 0 | 0 | 0 | 0 | 0 | 0 | 0 | 0 | 0 | 0 | 0 | 0 | 0 | 0
u | f.natgas_extract | natgas | 0 | 0 | 0 | 0 | 0 | 0 | 0 | 0 | 0 | 0 | 0 | 0 | 0 | 0 | 0 | 0 | 0 | 0 | 0 | 0 | 0 | 0 | 0 | 0 | 0 | 0 | 0 | 0 | 0 | 0
u | f.biomass | solid biomass | 0 | 0 | 0 | 0 | 0 | 0 | 0 | 0 | 0 | 0 | 0 | 0 | 0 | 0 | 0 | 0 | 0 | 0 | 0 | 0 | 0 | 0 | 0 | 0 | 0 | 0 | 0 | 0 | 0 | 0
u | f.coal | coal products | 0 | 0 | 0 | 0 | 0 | 0 | 0 | 0 | 0 | 0 | 0 | 0 | 0 | 0 | 0 | 0 | 0 | 0 | 0 | 0 | 0 | 0 | 0 | 0 | 0 | 0 | 0 | 0 | 0 | 0
u | f.oil | oil products | 0 | 0 | 0 | 0 | 0 | 0 | 0 | 0 | 0 | 0 | 0 | 0 | 0 | 0 | 0 | 0 | 0 | 0 | 0 | 0 | 0 | 0 | 0 | 0 | 0 | 0 | 0 | 0 | 0 | 0
u | f.biofuels | biogases and liquid biofuels | 0 | 0 | 0 | 0 | 0 | 0 | 0 | 0 | 0 | 0 | 0 | 0 | 0 | 0 | 0 | 0 | 0 | 0 | 0 | 0 | 0 | 0 | 0 | 0 | 0 | 0 | 0 | 0 | 0 | 0
u | f.uranium_fuel | uranium fuel | 0 | 0 | 0 | 0 | 0 | 0 | 0 | 0 | 0 | 0 | 0 | 0 | 0 | 0 | 0 | 0 | 0 | 0 | 0 | 0 | 0 | 0 | 0 | 0 | 0 | 0 | 0 | 0 | 0 | 0
u | f.elect | electricity | 0 | 0 | 0 | 0 | 0 | 0 | 0 | 0 | 0 | 0 | 0 | 0 | 0 | 0 | 0 | 0 | 0 | 0 | 0 | 0 | 0 | 0 | 0 | 0 | 0 | 0 | 0 | 0 | 0 | 0
u | f.hydrogen | hydrogen | 0 | 0 | 0 | 0 | 0 | 0 | 0 | 0 | 0 | 0 | 0 | 0 | 0 | 0 | 0 | 0 | 0 | 0 | 0 | 0 | 0 | 0 | 0 | 0 | 0 | 0 | 0 | 0 | 0 | 0
u | f.blended_gas | blended gas | 0 | 0 | 0 | 0 | 0 | 0 | 0 | 0 | 0 | 0 | 0 | 0 | 0 | 0 | 0 | 0 | 0 | 0 | 0 | 0 | 0 | 0 | 0 | 0 | 0 | 0 | 0 | 0 | 0 | 0
u | f.CO2_capt | captured CO2 | 0 | 0 | 0 | 0 | 0 | 0 | 0 | 0 | 0 | 0 | 0 | 0 | 0 | 0 | 0 | 0 | 0 | 0 | 0 | 0 | 0 | 0 | 0 | 0 | 0 | 0 | 0 | 0 | 0 | 0
wu | f.production | energy waste produced | 0 | 0 | 0 | 0 | 0 | 0 | 0 | 0 | 0 | 0 | 0 | 0 | 0 | 0 | 0 | 0 | 0 | 0 | 0 | 0 | 0 | 0 | 0 | 0 | 0 | 0 | 0 | 0 | 0 | 0
wu | f.use | energy waste used | 0 | 0 | 0 | 0 | 0 | 0 | 0 | 0 | 0 | 0 | 0 | 0 | 0 | 0 | 0 | 0 | 0 | 0 | 0 | 0 | 0 | 0 | 0 | 0 | 0 | 0 | 0 | 0 | 0 | 0
cu | c_fu | fuel cost | 0 | 0 | 0 | 0 | 0 | 0 | 0 | 0 | 0 | 0 | 0 | 0 | 0 | 0 | 0 | 0 | 0 | 0 | 0 | 0 | 0 | 0 | 0 | 0 | 0 | 0 | 0 | 0 | 0 | 0
cu | c_op | variable costs | 0 | 0 | 0 | 0 | 0 | 0 | 0 | 0 | 0 | 0 | 0 | 0 | 0 | 0 | 0 | 0 | 0 | 0 | 0 | 0 | 0 | 0 | 0 | 0 | 0 | 0 | 0 | 0 | 0 | 0
cu | c_in | fixed costs | 0 | 0 | 0 | 0 | 0 | 0 | 0 | 0 | 0 | 0 | 0 | 0 | 0 | 0 | 0 | 0 | 0 | 0 | 0 | 0 | 0 | 0 | 0 | 0 | 0 | 0 | 0 | 0 | 0 | 0
cu | c_ds | disposal costs | 0 | 0 | 0 | 0 | 0 | 0 | 0 | 0 | 0 | 0 | 0 | 0 | 0 | 0 | 0 | 0 | 0 | 0 | 0 | 0 | 0 | 0 | 0 | 0 | 0 | 0 | 0 | 0 | 0 | 0
cu | f.eCO2 | CO2 | 0 | 0 | 0 | 0 | 0 | 0 | 0 | 0 | 0 | 0 | 0 | 0 | 0 | 0 | 0 | 0 | 0 | 0 | 0 | 0 | 0 | 0 | 0 | 0 | 0 | 0 | 0 | 0 | 0 | 0
cu | f.eNOx | NOx | 0 | 0 | 0 | 0 | 0 | 0 | 0 | 0 | 0 | 0 | 0 | 0 | 0 | 0 | 0 | 0 | 0 | 0 | 0 | 0 | 0 | 0 | 0 | 0 | 0 | 0 | 0 | 0 | 0 | 0

## r.A.T22
|  |  | s.coal_extract | s.oil_extract | s.natgas_extract | s.forestry | s.coal_ref | s.oil_ref | s.uranium | s.biomass_ref | s.DAC | s.elect | s.elect | s.elect | s.elect | s.elect | s.elect | s.elect | s.elect | s.elect | s.elect | s.elect | s.elect | s.elect | s.elect_trans | s.elect_storage | s.hydrogen_storage | s.hydrogen | s.hydrogen | s.blender | s.blender | s.blender
|  |  | t.coal_extract | t.oil_extract | t.natgas_extract | t.forestry | t.coal_ref | t.oil_ref | t.uranium | t.biomass_ref | t.DAC | t.elect_coal | t.elect_oil | t.elect_natgas | t.elect_natgas_ccs | t.elect_nuclear | t.elect_pv | t.elect_wind_on | t.elect_wind_off | t.elect_geothermal | t.elect_hydro | t.elect_waste_biomass | t.elect_waste_biomass_ccs | t.elect_import | t.elect_trans | t.elect_storage | t.hydrogen_storage | t.steam_reform | t.electrolyzer | t.gas_blender | t.biogas_blender | t.hydrogen_blender
|  |  | coal extraction | oil extraction | natgas extraction | forestry | coal refinery | oil refinery | uranium refinery | biomass refinery | direct air capture | coal power plant | oil power plant | natgas power plant | natgas ccs power plant | nuclear power plant | pv panels | on-shore wind power plant | off-shore wind power plant | geothermal power plant | hydro power plant | waste and biomass power plant | waste and biomass ccs power plant | imported electricity | electricity transmission | electric battery storage | hydrogen storage | steam reformer | electrolyzer | natgas blender | biomethane blender | hydrogen blender
u | f.coal_extract | coal | 0 | 0 | 0 | 0 | 0 | 0 | 0 | 0 | 0 | 0 | 0 | 0 | 0 | 0 | 0 | 0 | 0 | 0 | 0 | 0 | 0 | 0 | 0 | 0 | 0 | 0 | 0 | 0 | 0 | 0
u | f.oil_extract | oil | 0 | 0 | 0 | 0 | 0 | 0 | 0 | 0 | 0 | 0 | 0 | 0 | 0 | 0 | 0 | 0 | 0 | 0 | 0 | 0 | 0 | 0 | 0 | 0 | 0 | 0 | 0 | 0 | 0 | 0
u | f.natgas_extract | natgas | 0 | 0 | 0 | 0 | 0 | 0 | 0 | 0 | 0 | 0 | 0 | 0 | 0 | 0 | 0 | 0 | 0 | 0 | 0 | 0 | 0 | 0 | 0 | 0 | 0 | 0 | 0 | 0 | 0 | 0
u | f.biomass | solid biomass | 0 | 0 | 0 | 0 | 0 | 0 | 0 | 0 | 0 | 0 | 0 | 0 | 0 | 0 | 0 | 0 | 0 | 0 | 0 | 0 | 0 | 0 | 0 | 0 | 0 | 0 | 0 | 0 | 0 | 0
u | f.coal | coal products | 0 | 0 | 0 | 0 | 0 | 0 | 0 | 0 | 0 | 0 | 0 | 0 | 0 | 0 | 0 | 0 | 0 | 0 | 0 | 0 | 0 | 0 | 0 | 0 | 0 | 0 | 0 | 0 | 0 | 0
u | f.oil | oil products | 0 | 0 | 0 | 0 | 0 | 0 | 0 | 0 | 0 | 0 | 0 | 0 | 0 | 0 | 0 | 0 | 0 | 0 | 0 | 0 | 0 | 0 | 0 | 0 | 0 | 0 | 0 | 0 | 0 | 0
u | f.biofuels | biogases and liquid biofuels | 0 | 0 | 0 | 0 | 0 | 0 | 0 | 0 | 0 | 0 | 0 | 0 | 0 | 0 | 0 | 0 | 0 | 0 | 0 | 0 | 0 | 0 | 0 | 0 | 0 | 0 | 0 | 0 | 0 | 0
u | f.uranium_fuel | uranium fuel | 0 | 0 | 0 | 0 | 0 | 0 | 0 | 0 | 0 | 0 | 0 | 0 | 0 | 0 | 0 | 0 | 0 | 0 | 0 | 0 | 0 | 0 | 0 | 0 | 0 | 0 | 0 | 0 | 0 | 0
u | f.elect | electricity | 0 | 0 | 0 | 0 | 0 | 0 | 0 | 0 | 0 | 0 | 0 | 0 | 0 | 0 | 0 | 0 | 0 | 0 | 0 | 0 | 0 | 0 | 0 | 0 | 0 | 0 | 0 | 0 | 0 | 0
u | f.hydrogen | hydrogen | 0 | 0 | 0 | 0 | 0 | 0 | 0 | 0 | 0 | 0 | 0 | 0 | 0 | 0 | 0 | 0 | 0 | 0 | 0 | 0 | 0 | 0 | 0 | 0 | 0 | 0 | 0 | 0 | 0 | 0
u | f.blended_gas | blended gas | 0 | 0 | 0 | 0 | 0 | 0 | 0 | 0 | 0 | 0 | 0 | 0 | 0 | 0 | 0 | 0 | 0 | 0 | 0 | 0 | 0 | 0 | 0 | 0 | 0 | 0 | 0 | 0 | 0 | 0
u | f.CO2_capt | captured CO2 | 0 | 0 | 0 | 0 | 0 | 0 | 0 | 0 | 0 | 0 | 0 | 0 | 0 | 0 | 0 | 0 | 0 | 0 | 0 | 0 | 0 | 0 | 0 | 0 | 0 | 0 | 0 | 0 | 0 | 0
wu | f.production | energy waste produced | 0 | 0 | 0 | 0 | 0 | 0 | 0 | 0 | 0 | 0 | 0 | 0 | 0 | 0 | 0 | 0 | 0 | 0 | 0 | 0 | 0 | 0 | 0 | 0 | 0 | 0 | 0 | 0 | 0 | 0
wu | f.use | energy waste used | 0 | 0 | 0 | 0 | 0 | 0 | 0 | 0 | 0 | 0 | 0 | 0 | 0 | 0 | 0 | 0 | 0 | 0 | 0 | 0 | 0 | 0 | 0 | 0 | 0 | 0 | 0 | 0 | 0 | 0
cu | c_fu | fuel cost | 0 | 0 | 0 | 0 | 0 | 0 | 0 | 0 | 0 | 0 | 0 | 0 | 0 | 0 | 0 | 0 | 0 | 0 | 0 | 0 | 0 | 0 | 0 | 0 | 0 | 0 | 0 | 0 | 0 | 0
cu | c_op | variable costs | 0 | 0 | 0 | 0 | 0 | 0 | 0 | 0 | 0 | 0 | 0 | 0 | 0 | 0 | 0 | 0 | 0 | 0 | 0 | 0 | 0 | 0 | 0 | 0 | 0 | 0 | 0 | 0 | 0 | 0
cu | c_in | fixed costs | 0 | 0 | 0 | 0 | 0 | 0 | 0 | 0 | 0 | 0 | 0 | 0 | 0 | 0 | 0 | 0 | 0 | 0 | 0 | 0 | 0 | 0 | 0 | 0 | 0 | 0 | 0 | 0 | 0 | 0
cu | c_ds | disposal costs | 0 | 0 | 0 | 0 | 0 | 0 | 0 | 0 | 0 | 0 | 0 | 0 | 0 | 0 | 0 | 0 | 0 | 0 | 0 | 0 | 0 | 0 | 0 | 0 | 0 | 0 | 0 | 0 | 0 | 0
cu | f.eCO2 | CO2 | 0 | 0 | 0 | 0 | 0 | 0 | 0 | 0 | 0 | 0 | 0 | 0 | 0 | 0 | 0 | 0 | 0 | 0 | 0 | 0 | 0 | 0 | 0 | 0 | 0 | 0 | 0 | 0 | 0 | 0
cu | f.eNOx | NOx | 0 | 0 | 0 | 0 | 0 | 0 | 0 | 0 | 0 | 0 | 0 | 0 | 0 | 0 | 0 | 0 | 0 | 0 | 0 | 0 | 0 | 0 | 0 | 0 | 0 | 0 | 0 | 0 | 0 | 0

## r.A.T23
|  |  | s.coal_extract | s.oil_extract | s.natgas_extract | s.forestry | s.coal_ref | s.oil_ref | s.uranium | s.biomass_ref | s.DAC | s.elect | s.elect | s.elect | s.elect | s.elect | s.elect | s.elect | s.elect | s.elect | s.elect | s.elect | s.elect | s.elect | s.elect_trans | s.elect_storage | s.hydrogen_storage | s.hydrogen | s.hydrogen | s.blender | s.blender | s.blender
|  |  | t.coal_extract | t.oil_extract | t.natgas_extract | t.forestry | t.coal_ref | t.oil_ref | t.uranium | t.biomass_ref | t.DAC | t.elect_coal | t.elect_oil | t.elect_natgas | t.elect_natgas_ccs | t.elect_nuclear | t.elect_pv | t.elect_wind_on | t.elect_wind_off | t.elect_geothermal | t.elect_hydro | t.elect_waste_biomass | t.elect_waste_biomass_ccs | t.elect_import | t.elect_trans | t.elect_storage | t.hydrogen_storage | t.steam_reform | t.electrolyzer | t.gas_blender | t.biogas_blender | t.hydrogen_blender
|  |  | coal extraction | oil extraction | natgas extraction | forestry | coal refinery | oil refinery | uranium refinery | biomass refinery | direct air capture | coal power plant | oil power plant | natgas power plant | natgas ccs power plant | nuclear power plant | pv panels | on-shore wind power plant | off-shore wind power plant | geothermal power plant | hydro power plant | waste and biomass power plant | waste and biomass ccs power plant | imported electricity | electricity transmission | electric battery storage | hydrogen storage | steam reformer | electrolyzer | natgas blender | biomethane blender | hydrogen blender
u | f.coal_extract | coal | 0 | 0 | 0 | 0 | 0 | 0 | 0 | 0 | 0 | 0 | 0 | 0 | 0 | 0 | 0 | 0 | 0 | 0 | 0 | 0 | 0 | 0 | 0 | 0 | 0 | 0 | 0 | 0 | 0 | 0
u | f.oil_extract | oil | 0 | 0 | 0 | 0 | 0 | 0 | 0 | 0 | 0 | 0 | 0 | 0 | 0 | 0 | 0 | 0 | 0 | 0 | 0 | 0 | 0 | 0 | 0 | 0 | 0 | 0 | 0 | 0 | 0 | 0
u | f.natgas_extract | natgas | 0 | 0 | 0 | 0 | 0 | 0 | 0 | 0 | 0 | 0 | 0 | 0 | 0 | 0 | 0 | 0 | 0 | 0 | 0 | 0 | 0 | 0 | 0 | 0 | 0 | 0 | 0 | 0 | 0 | 0
u | f.biomass | solid biomass | 0 | 0 | 0 | 0 | 0 | 0 | 0 | 0 | 0 | 0 | 0 | 0 | 0 | 0 | 0 | 0 | 0 | 0 | 0 | 0 | 0 | 0 | 0 | 0 | 0 | 0 | 0 | 0 | 0 | 0
u | f.coal | coal products | 0 | 0 | 0 | 0 | 0 | 0 | 0 | 0 | 0 | 0 | 0 | 0 | 0 | 0 | 0 | 0 | 0 | 0 | 0 | 0 | 0 | 0 | 0 | 0 | 0 | 0 | 0 | 0 | 0 | 0
u | f.oil | oil products | 0 | 0 | 0 | 0 | 0 | 0 | 0 | 0 | 0 | 0 | 0 | 0 | 0 | 0 | 0 | 0 | 0 | 0 | 0 | 0 | 0 | 0 | 0 | 0 | 0 | 0 | 0 | 0 | 0 | 0
u | f.biofuels | biogases and liquid biofuels | 0 | 0 | 0 | 0 | 0 | 0 | 0 | 0 | 0 | 0 | 0 | 0 | 0 | 0 | 0 | 0 | 0 | 0 | 0 | 0 | 0 | 0 | 0 | 0 | 0 | 0 | 0 | 0 | 0 | 0
u | f.uranium_fuel | uranium fuel | 0 | 0 | 0 | 0 | 0 | 0 | 0 | 0 | 0 | 0 | 0 | 0 | 0 | 0 | 0 | 0 | 0 | 0 | 0 | 0 | 0 | 0 | 0 | 0 | 0 | 0 | 0 | 0 | 0 | 0
u | f.elect | electricity | 0 | 0 | 0 | 0 | 0 | 0 | 0 | 0 | 0 | 0 | 0 | 0 | 0 | 0 | 0 | 0 | 0 | 0 | 0 | 0 | 0 | 0 | 0 | 0 | 0 | 0 | 0 | 0 | 0 | 0
u | f.hydrogen | hydrogen | 0 | 0 | 0 | 0 | 0 | 0 | 0 | 0 | 0 | 0 | 0 | 0 | 0 | 0 | 0 | 0 | 0 | 0 | 0 | 0 | 0 | 0 | 0 | 0 | 0 | 0 | 0 | 0 | 0 | 0
u | f.blended_gas | blended gas | 0 | 0 | 0 | 0 | 0 | 0 | 0 | 0 | 0 | 0 | 0 | 0 | 0 | 0 | 0 | 0 | 0 | 0 | 0 | 0 | 0 | 0 | 0 | 0 | 0 | 0 | 0 | 0 | 0 | 0
u | f.CO2_capt | captured CO2 | 0 | 0 | 0 | 0 | 0 | 0 | 0 | 0 | 0 | 0 | 0 | 0 | 0 | 0 | 0 | 0 | 0 | 0 | 0 | 0 | 0 | 0 | 0 | 0 | 0 | 0 | 0 | 0 | 0 | 0
wu | f.production | energy waste produced | 0 | 0 | 0 | 0 | 0 | 0 | 0 | 0 | 0 | 0 | 0 | 0 | 0 | 0 | 0 | 0 | 0 | 0 | 0 | 0 | 0 | 0 | 0 | 0 | 0 | 0 | 0 | 0 | 0 | 0
wu | f.use | energy waste used | 0 | 0 | 0 | 0 | 0 | 0 | 0 | 0 | 0 | 0 | 0 | 0 | 0 | 0 | 0 | 0 | 0 | 0 | 0 | 0 | 0 | 0 | 0 | 0 | 0 | 0 | 0 | 0 | 0 | 0
cu | c_fu | fuel cost | 0 | 0 | 0 | 0 | 0 | 0 | 0 | 0 | 0 | 0 | 0 | 0 | 0 | 0 | 0 | 0 | 0 | 0 | 0 | 0 | 0 | 0 | 0 | 0 | 0 | 0 | 0 | 0 | 0 | 0
cu | c_op | variable costs | 0 | 0 | 0 | 0 | 0 | 0 | 0 | 0 | 0 | 0 | 0 | 0 | 0 | 0 | 0 | 0 | 0 | 0 | 0 | 0 | 0 | 0 | 0 | 0 | 0 | 0 | 0 | 0 | 0 | 0
cu | c_in | fixed costs | 0 | 0 | 0 | 0 | 0 | 0 | 0 | 0 | 0 | 0 | 0 | 0 | 0 | 0 | 0 | 0 | 0 | 0 | 0 | 0 | 0 | 0 | 0 | 0 | 0 | 0 | 0 | 0 | 0 | 0
cu | c_ds | disposal costs | 0 | 0 | 0 | 0 | 0 | 0 | 0 | 0 | 0 | 0 | 0 | 0 | 0 | 0 | 0 | 0 | 0 | 0 | 0 | 0 | 0 | 0 | 0 | 0 | 0 | 0 | 0 | 0 | 0 | 0
cu | f.eCO2 | CO2 | 0 | 0 | 0 | 0 | 0 | 0 | 0 | 0 | 0 | 0 | 0 | 0 | 0 | 0 | 0 | 0 | 0 | 0 | 0 | 0 | 0 | 0 | 0 | 0 | 0 | 0 | 0 | 0 | 0 | 0
cu | f.eNOx | NOx | 0 | 0 | 0 | 0 | 0 | 0 | 0 | 0 | 0 | 0 | 0 | 0 | 0 | 0 | 0 | 0 | 0 | 0 | 0 | 0 | 0 | 0 | 0 | 0 | 0 | 0 | 0 | 0 | 0 | 0

## r.A.T24
|  |  | s.coal_extract | s.oil_extract | s.natgas_extract | s.forestry | s.coal_ref | s.oil_ref | s.uranium | s.biomass_ref | s.DAC | s.elect | s.elect | s.elect | s.elect | s.elect | s.elect | s.elect | s.elect | s.elect | s.elect | s.elect | s.elect | s.elect | s.elect_trans | s.elect_storage | s.hydrogen_storage | s.hydrogen | s.hydrogen | s.blender | s.blender | s.blender
|  |  | t.coal_extract | t.oil_extract | t.natgas_extract | t.forestry | t.coal_ref | t.oil_ref | t.uranium | t.biomass_ref | t.DAC | t.elect_coal | t.elect_oil | t.elect_natgas | t.elect_natgas_ccs | t.elect_nuclear | t.elect_pv | t.elect_wind_on | t.elect_wind_off | t.elect_geothermal | t.elect_hydro | t.elect_waste_biomass | t.elect_waste_biomass_ccs | t.elect_import | t.elect_trans | t.elect_storage | t.hydrogen_storage | t.steam_reform | t.electrolyzer | t.gas_blender | t.biogas_blender | t.hydrogen_blender
|  |  | coal extraction | oil extraction | natgas extraction | forestry | coal refinery | oil refinery | uranium refinery | biomass refinery | direct air capture | coal power plant | oil power plant | natgas power plant | natgas ccs power plant | nuclear power plant | pv panels | on-shore wind power plant | off-shore wind power plant | geothermal power plant | hydro power plant | waste and biomass power plant | waste and biomass ccs power plant | imported electricity | electricity transmission | electric battery storage | hydrogen storage | steam reformer | electrolyzer | natgas blender | biomethane blender | hydrogen blender
u | f.coal_extract | coal | 0 | 0 | 0 | 0 | 0 | 0 | 0 | 0 | 0 | 0 | 0 | 0 | 0 | 0 | 0 | 0 | 0 | 0 | 0 | 0 | 0 | 0 | 0 | 0 | 0 | 0 | 0 | 0 | 0 | 0
u | f.oil_extract | oil | 0 | 0 | 0 | 0 | 0 | 0 | 0 | 0 | 0 | 0 | 0 | 0 | 0 | 0 | 0 | 0 | 0 | 0 | 0 | 0 | 0 | 0 | 0 | 0 | 0 | 0 | 0 | 0 | 0 | 0
u | f.natgas_extract | natgas | 0 | 0 | 0 | 0 | 0 | 0 | 0 | 0 | 0 | 0 | 0 | 0 | 0 | 0 | 0 | 0 | 0 | 0 | 0 | 0 | 0 | 0 | 0 | 0 | 0 | 0 | 0 | 0 | 0 | 0
u | f.biomass | solid biomass | 0 | 0 | 0 | 0 | 0 | 0 | 0 | 0 | 0 | 0 | 0 | 0 | 0 | 0 | 0 | 0 | 0 | 0 | 0 | 0 | 0 | 0 | 0 | 0 | 0 | 0 | 0 | 0 | 0 | 0
u | f.coal | coal products | 0 | 0 | 0 | 0 | 0 | 0 | 0 | 0 | 0 | 0 | 0 | 0 | 0 | 0 | 0 | 0 | 0 | 0 | 0 | 0 | 0 | 0 | 0 | 0 | 0 | 0 | 0 | 0 | 0 | 0
u | f.oil | oil products | 0 | 0 | 0 | 0 | 0 | 0 | 0 | 0 | 0 | 0 | 0 | 0 | 0 | 0 | 0 | 0 | 0 | 0 | 0 | 0 | 0 | 0 | 0 | 0 | 0 | 0 | 0 | 0 | 0 | 0
u | f.biofuels | biogases and liquid biofuels | 0 | 0 | 0 | 0 | 0 | 0 | 0 | 0 | 0 | 0 | 0 | 0 | 0 | 0 | 0 | 0 | 0 | 0 | 0 | 0 | 0 | 0 | 0 | 0 | 0 | 0 | 0 | 0 | 0 | 0
u | f.uranium_fuel | uranium fuel | 0 | 0 | 0 | 0 | 0 | 0 | 0 | 0 | 0 | 0 | 0 | 0 | 0 | 0 | 0 | 0 | 0 | 0 | 0 | 0 | 0 | 0 | 0 | 0 | 0 | 0 | 0 | 0 | 0 | 0
u | f.elect | electricity | 0 | 0 | 0 | 0 | 0 | 0 | 0 | 0 | 0 | 0 | 0 | 0 | 0 | 0 | 0 | 0 | 0 | 0 | 0 | 0 | 0 | 0 | 0 | 0 | 0 | 0 | 0 | 0 | 0 | 0
u | f.hydrogen | hydrogen | 0 | 0 | 0 | 0 | 0 | 0 | 0 | 0 | 0 | 0 | 0 | 0 | 0 | 0 | 0 | 0 | 0 | 0 | 0 | 0 | 0 | 0 | 0 | 0 | 0 | 0 | 0 | 0 | 0 | 0
u | f.blended_gas | blended gas | 0 | 0 | 0 | 0 | 0 | 0 | 0 | 0 | 0 | 0 | 0 | 0 | 0 | 0 | 0 | 0 | 0 | 0 | 0 | 0 | 0 | 0 | 0 | 0 | 0 | 0 | 0 | 0 | 0 | 0
u | f.CO2_capt | captured CO2 | 0 | 0 | 0 | 0 | 0 | 0 | 0 | 0 | 0 | 0 | 0 | 0 | 0 | 0 | 0 | 0 | 0 | 0 | 0 | 0 | 0 | 0 | 0 | 0 | 0 | 0 | 0 | 0 | 0 | 0
wu | f.production | energy waste produced | 0 | 0 | 0 | 0 | 0 | 0 | 0 | 0 | 0 | 0 | 0 | 0 | 0 | 0 | 0 | 0 | 0 | 0 | 0 | 0 | 0 | 0 | 0 | 0 | 0 | 0 | 0 | 0 | 0 | 0
wu | f.use | energy waste used | 0 | 0 | 0 | 0 | 0 | 0 | 0 | 0 | 0 | 0 | 0 | 0 | 0 | 0 | 0 | 0 | 0 | 0 | 0 | 0 | 0 | 0 | 0 | 0 | 0 | 0 | 0 | 0 | 0 | 0
cu | c_fu | fuel cost | 0 | 0 | 0 | 0 | 0 | 0 | 0 | 0 | 0 | 0 | 0 | 0 | 0 | 0 | 0 | 0 | 0 | 0 | 0 | 0 | 0 | 0 | 0 | 0 | 0 | 0 | 0 | 0 | 0 | 0
cu | c_op | variable costs | 0 | 0 | 0 | 0 | 0 | 0 | 0 | 0 | 0 | 0 | 0 | 0 | 0 | 0 | 0 | 0 | 0 | 0 | 0 | 0 | 0 | 0 | 0 | 0 | 0 | 0 | 0 | 0 | 0 | 0
cu | c_in | fixed costs | 0 | 0 | 0 | 0 | 0 | 0 | 0 | 0 | 0 | 0 | 0 | 0 | 0 | 0 | 0 | 0 | 0 | 0 | 0 | 0 | 0 | 0 | 0 | 0 | 0 | 0 | 0 | 0 | 0 | 0
cu | c_ds | disposal costs | 0 | 0 | 0 | 0 | 0 | 0 | 0 | 0 | 0 | 0 | 0 | 0 | 0 | 0 | 0 | 0 | 0 | 0 | 0 | 0 | 0 | 0 | 0 | 0 | 0 | 0 | 0 | 0 | 0 | 0
cu | f.eCO2 | CO2 | 0 | 0 | 0 | 0 | 0 | 0 | 0 | 0 | 0 | 0 | 0 | 0 | 0 | 0 | 0 | 0 | 0 | 0 | 0 | 0 | 0 | 0 | 0 | 0 | 0 | 0 | 0 | 0 | 0 | 0
cu | f.eNOx | NOx | 0 | 0 | 0 | 0 | 0 | 0 | 0 | 0 | 0 | 0 | 0 | 0 | 0 | 0 | 0 | 0 | 0 | 0 | 0 | 0 | 0 | 0 | 0 | 0 | 0 | 0 | 0 | 0 | 0 | 0

## r.A.T25
|  |  | s.coal_extract | s.oil_extract | s.natgas_extract | s.forestry | s.coal_ref | s.oil_ref | s.uranium | s.biomass_ref | s.DAC | s.elect | s.elect | s.elect | s.elect | s.elect | s.elect | s.elect | s.elect | s.elect | s.elect | s.elect | s.elect | s.elect | s.elect_trans | s.elect_storage | s.hydrogen_storage | s.hydrogen | s.hydrogen | s.blender | s.blender | s.blender
|  |  | t.coal_extract | t.oil_extract | t.natgas_extract | t.forestry | t.coal_ref | t.oil_ref | t.uranium | t.biomass_ref | t.DAC | t.elect_coal | t.elect_oil | t.elect_natgas | t.elect_natgas_ccs | t.elect_nuclear | t.elect_pv | t.elect_wind_on | t.elect_wind_off | t.elect_geothermal | t.elect_hydro | t.elect_waste_biomass | t.elect_waste_biomass_ccs | t.elect_import | t.elect_trans | t.elect_storage | t.hydrogen_storage | t.steam_reform | t.electrolyzer | t.gas_blender | t.biogas_blender | t.hydrogen_blender
|  |  | coal extraction | oil extraction | natgas extraction | forestry | coal refinery | oil refinery | uranium refinery | biomass refinery | direct air capture | coal power plant | oil power plant | natgas power plant | natgas ccs power plant | nuclear power plant | pv panels | on-shore wind power plant | off-shore wind power plant | geothermal power plant | hydro power plant | waste and biomass power plant | waste and biomass ccs power plant | imported electricity | electricity transmission | electric battery storage | hydrogen storage | steam reformer | electrolyzer | natgas blender | biomethane blender | hydrogen blender
u | f.coal_extract | coal | 0 | 0 | 0 | 0 | 0 | 0 | 0 | 0 | 0 | 0 | 0 | 0 | 0 | 0 | 0 | 0 | 0 | 0 | 0 | 0 | 0 | 0 | 0 | 0 | 0 | 0 | 0 | 0 | 0 | 0
u | f.oil_extract | oil | 0 | 0 | 0 | 0 | 0 | 0 | 0 | 0 | 0 | 0 | 0 | 0 | 0 | 0 | 0 | 0 | 0 | 0 | 0 | 0 | 0 | 0 | 0 | 0 | 0 | 0 | 0 | 0 | 0 | 0
u | f.natgas_extract | natgas | 0 | 0 | 0 | 0 | 0 | 0 | 0 | 0 | 0 | 0 | 0 | 0 | 0 | 0 | 0 | 0 | 0 | 0 | 0 | 0 | 0 | 0 | 0 | 0 | 0 | 0 | 0 | 0 | 0 | 0
u | f.biomass | solid biomass | 0 | 0 | 0 | 0 | 0 | 0 | 0 | 0 | 0 | 0 | 0 | 0 | 0 | 0 | 0 | 0 | 0 | 0 | 0 | 0 | 0 | 0 | 0 | 0 | 0 | 0 | 0 | 0 | 0 | 0
u | f.coal | coal products | 0 | 0 | 0 | 0 | 0 | 0 | 0 | 0 | 0 | 0 | 0 | 0 | 0 | 0 | 0 | 0 | 0 | 0 | 0 | 0 | 0 | 0 | 0 | 0 | 0 | 0 | 0 | 0 | 0 | 0
u | f.oil | oil products | 0 | 0 | 0 | 0 | 0 | 0 | 0 | 0 | 0 | 0 | 0 | 0 | 0 | 0 | 0 | 0 | 0 | 0 | 0 | 0 | 0 | 0 | 0 | 0 | 0 | 0 | 0 | 0 | 0 | 0
u | f.biofuels | biogases and liquid biofuels | 0 | 0 | 0 | 0 | 0 | 0 | 0 | 0 | 0 | 0 | 0 | 0 | 0 | 0 | 0 | 0 | 0 | 0 | 0 | 0 | 0 | 0 | 0 | 0 | 0 | 0 | 0 | 0 | 0 | 0
u | f.uranium_fuel | uranium fuel | 0 | 0 | 0 | 0 | 0 | 0 | 0 | 0 | 0 | 0 | 0 | 0 | 0 | 0 | 0 | 0 | 0 | 0 | 0 | 0 | 0 | 0 | 0 | 0 | 0 | 0 | 0 | 0 | 0 | 0
u | f.elect | electricity | 0 | 0 | 0 | 0 | 0 | 0 | 0 | 0 | 0 | 0 | 0 | 0 | 0 | 0 | 0 | 0 | 0 | 0 | 0 | 0 | 0 | 0 | 0 | 0 | 0 | 0 | 0 | 0 | 0 | 0
u | f.hydrogen | hydrogen | 0 | 0 | 0 | 0 | 0 | 0 | 0 | 0 | 0 | 0 | 0 | 0 | 0 | 0 | 0 | 0 | 0 | 0 | 0 | 0 | 0 | 0 | 0 | 0 | 0 | 0 | 0 | 0 | 0 | 0
u | f.blended_gas | blended gas | 0 | 0 | 0 | 0 | 0 | 0 | 0 | 0 | 0 | 0 | 0 | 0 | 0 | 0 | 0 | 0 | 0 | 0 | 0 | 0 | 0 | 0 | 0 | 0 | 0 | 0 | 0 | 0 | 0 | 0
u | f.CO2_capt | captured CO2 | 0 | 0 | 0 | 0 | 0 | 0 | 0 | 0 | 0 | 0 | 0 | 0 | 0 | 0 | 0 | 0 | 0 | 0 | 0 | 0 | 0 | 0 | 0 | 0 | 0 | 0 | 0 | 0 | 0 | 0
wu | f.production | energy waste produced | 0 | 0 | 0 | 0 | 0 | 0 | 0 | 0 | 0 | 0 | 0 | 0 | 0 | 0 | 0 | 0 | 0 | 0 | 0 | 0 | 0 | 0 | 0 | 0 | 0 | 0 | 0 | 0 | 0 | 0
wu | f.use | energy waste used | 0 | 0 | 0 | 0 | 0 | 0 | 0 | 0 | 0 | 0 | 0 | 0 | 0 | 0 | 0 | 0 | 0 | 0 | 0 | 0 | 0 | 0 | 0 | 0 | 0 | 0 | 0 | 0 | 0 | 0
cu | c_fu | fuel cost | 0 | 0 | 0 | 0 | 0 | 0 | 0 | 0 | 0 | 0 | 0 | 0 | 0 | 0 | 0 | 0 | 0 | 0 | 0 | 0 | 0 | 0 | 0 | 0 | 0 | 0 | 0 | 0 | 0 | 0
cu | c_op | variable costs | 0 | 0 | 0 | 0 | 0 | 0 | 0 | 0 | 0 | 0 | 0 | 0 | 0 | 0 | 0 | 0 | 0 | 0 | 0 | 0 | 0 | 0 | 0 | 0 | 0 | 0 | 0 | 0 | 0 | 0
cu | c_in | fixed costs | 0 | 0 | 0 | 0 | 0 | 0 | 0 | 0 | 0 | 0 | 0 | 0 | 0 | 0 | 0 | 0 | 0 | 0 | 0 | 0 | 0 | 0 | 0 | 0 | 0 | 0 | 0 | 0 | 0 | 0
cu | c_ds | disposal costs | 0 | 0 | 0 | 0 | 0 | 0 | 0 | 0 | 0 | 0 | 0 | 0 | 0 | 0 | 0 | 0 | 0 | 0 | 0 | 0 | 0 | 0 | 0 | 0 | 0 | 0 | 0 | 0 | 0 | 0
cu | f.eCO2 | CO2 | 0 | 0 | 0 | 0 | 0 | 0 | 0 | 0 | 0 | 0 | 0 | 0 | 0 | 0 | 0 | 0 | 0 | 0 | 0 | 0 | 0 | 0 | 0 | 0 | 0 | 0 | 0 | 0 | 0 | 0
cu | f.eNOx | NOx | 0 | 0 | 0 | 0 | 0 | 0 | 0 | 0 | 0 | 0 | 0 | 0 | 0 | 0 | 0 | 0 | 0 | 0 | 0 | 0 | 0 | 0 | 0 | 0 | 0 | 0 | 0 | 0 | 0 | 0

## r.A.T26
|  |  | s.coal_extract | s.oil_extract | s.natgas_extract | s.forestry | s.coal_ref | s.oil_ref | s.uranium | s.biomass_ref | s.DAC | s.elect | s.elect | s.elect | s.elect | s.elect | s.elect | s.elect | s.elect | s.elect | s.elect | s.elect | s.elect | s.elect | s.elect_trans | s.elect_storage | s.hydrogen_storage | s.hydrogen | s.hydrogen | s.blender | s.blender | s.blender
|  |  | t.coal_extract | t.oil_extract | t.natgas_extract | t.forestry | t.coal_ref | t.oil_ref | t.uranium | t.biomass_ref | t.DAC | t.elect_coal | t.elect_oil | t.elect_natgas | t.elect_natgas_ccs | t.elect_nuclear | t.elect_pv | t.elect_wind_on | t.elect_wind_off | t.elect_geothermal | t.elect_hydro | t.elect_waste_biomass | t.elect_waste_biomass_ccs | t.elect_import | t.elect_trans | t.elect_storage | t.hydrogen_storage | t.steam_reform | t.electrolyzer | t.gas_blender | t.biogas_blender | t.hydrogen_blender
|  |  | coal extraction | oil extraction | natgas extraction | forestry | coal refinery | oil refinery | uranium refinery | biomass refinery | direct air capture | coal power plant | oil power plant | natgas power plant | natgas ccs power plant | nuclear power plant | pv panels | on-shore wind power plant | off-shore wind power plant | geothermal power plant | hydro power plant | waste and biomass power plant | waste and biomass ccs power plant | imported electricity | electricity transmission | electric battery storage | hydrogen storage | steam reformer | electrolyzer | natgas blender | biomethane blender | hydrogen blender
u | f.coal_extract | coal | 0 | 0 | 0 | 0 | 0 | 0 | 0 | 0 | 0 | 0 | 0 | 0 | 0 | 0 | 0 | 0 | 0 | 0 | 0 | 0 | 0 | 0 | 0 | 0 | 0 | 0 | 0 | 0 | 0 | 0
u | f.oil_extract | oil | 0 | 0 | 0 | 0 | 0 | 0 | 0 | 0 | 0 | 0 | 0 | 0 | 0 | 0 | 0 | 0 | 0 | 0 | 0 | 0 | 0 | 0 | 0 | 0 | 0 | 0 | 0 | 0 | 0 | 0
u | f.natgas_extract | natgas | 0 | 0 | 0 | 0 | 0 | 0 | 0 | 0 | 0 | 0 | 0 | 0 | 0 | 0 | 0 | 0 | 0 | 0 | 0 | 0 | 0 | 0 | 0 | 0 | 0 | 0 | 0 | 0 | 0 | 0
u | f.biomass | solid biomass | 0 | 0 | 0 | 0 | 0 | 0 | 0 | 0 | 0 | 0 | 0 | 0 | 0 | 0 | 0 | 0 | 0 | 0 | 0 | 0 | 0 | 0 | 0 | 0 | 0 | 0 | 0 | 0 | 0 | 0
u | f.coal | coal products | 0 | 0 | 0 | 0 | 0 | 0 | 0 | 0 | 0 | 0 | 0 | 0 | 0 | 0 | 0 | 0 | 0 | 0 | 0 | 0 | 0 | 0 | 0 | 0 | 0 | 0 | 0 | 0 | 0 | 0
u | f.oil | oil products | 0 | 0 | 0 | 0 | 0 | 0 | 0 | 0 | 0 | 0 | 0 | 0 | 0 | 0 | 0 | 0 | 0 | 0 | 0 | 0 | 0 | 0 | 0 | 0 | 0 | 0 | 0 | 0 | 0 | 0
u | f.biofuels | biogases and liquid biofuels | 0 | 0 | 0 | 0 | 0 | 0 | 0 | 0 | 0 | 0 | 0 | 0 | 0 | 0 | 0 | 0 | 0 | 0 | 0 | 0 | 0 | 0 | 0 | 0 | 0 | 0 | 0 | 0 | 0 | 0
u | f.uranium_fuel | uranium fuel | 0 | 0 | 0 | 0 | 0 | 0 | 0 | 0 | 0 | 0 | 0 | 0 | 0 | 0 | 0 | 0 | 0 | 0 | 0 | 0 | 0 | 0 | 0 | 0 | 0 | 0 | 0 | 0 | 0 | 0
u | f.elect | electricity | 0 | 0 | 0 | 0 | 0 | 0 | 0 | 0 | 0 | 0 | 0 | 0 | 0 | 0 | 0 | 0 | 0 | 0 | 0 | 0 | 0 | 0 | 0 | 0 | 0 | 0 | 0 | 0 | 0 | 0
u | f.hydrogen | hydrogen | 0 | 0 | 0 | 0 | 0 | 0 | 0 | 0 | 0 | 0 | 0 | 0 | 0 | 0 | 0 | 0 | 0 | 0 | 0 | 0 | 0 | 0 | 0 | 0 | 0 | 0 | 0 | 0 | 0 | 0
u | f.blended_gas | blended gas | 0 | 0 | 0 | 0 | 0 | 0 | 0 | 0 | 0 | 0 | 0 | 0 | 0 | 0 | 0 | 0 | 0 | 0 | 0 | 0 | 0 | 0 | 0 | 0 | 0 | 0 | 0 | 0 | 0 | 0
u | f.CO2_capt | captured CO2 | 0 | 0 | 0 | 0 | 0 | 0 | 0 | 0 | 0 | 0 | 0 | 0 | 0 | 0 | 0 | 0 | 0 | 0 | 0 | 0 | 0 | 0 | 0 | 0 | 0 | 0 | 0 | 0 | 0 | 0
wu | f.production | energy waste produced | 0 | 0 | 0 | 0 | 0 | 0 | 0 | 0 | 0 | 0 | 0 | 0 | 0 | 0 | 0 | 0 | 0 | 0 | 0 | 0 | 0 | 0 | 0 | 0 | 0 | 0 | 0 | 0 | 0 | 0
wu | f.use | energy waste used | 0 | 0 | 0 | 0 | 0 | 0 | 0 | 0 | 0 | 0 | 0 | 0 | 0 | 0 | 0 | 0 | 0 | 0 | 0 | 0 | 0 | 0 | 0 | 0 | 0 | 0 | 0 | 0 | 0 | 0
cu | c_fu | fuel cost | 0 | 0 | 0 | 0 | 0 | 0 | 0 | 0 | 0 | 0 | 0 | 0 | 0 | 0 | 0 | 0 | 0 | 0 | 0 | 0 | 0 | 0 | 0 | 0 | 0 | 0 | 0 | 0 | 0 | 0
cu | c_op | variable costs | 0 | 0 | 0 | 0 | 0 | 0 | 0 | 0 | 0 | 0 | 0 | 0 | 0 | 0 | 0 | 0 | 0 | 0 | 0 | 0 | 0 | 0 | 0 | 0 | 0 | 0 | 0 | 0 | 0 | 0
cu | c_in | fixed costs | 0 | 0 | 0 | 0 | 0 | 0 | 0 | 0 | 0 | 0 | 0 | 0 | 0 | 0 | 0 | 0 | 0 | 0 | 0 | 0 | 0 | 0 | 0 | 0 | 0 | 0 | 0 | 0 | 0 | 0
cu | c_ds | disposal costs | 0 | 0 | 0 | 0 | 0 | 0 | 0 | 0 | 0 | 0 | 0 | 0 | 0 | 0 | 0 | 0 | 0 | 0 | 0 | 0 | 0 | 0 | 0 | 0 | 0 | 0 | 0 | 0 | 0 | 0
cu | f.eCO2 | CO2 | 0 | 0 | 0 | 0 | 0 | 0 | 0 | 0 | 0 | 0 | 0 | 0 | 0 | 0 | 0 | 0 | 0 | 0 | 0 | 0 | 0 | 0 | 0 | 0 | 0 | 0 | 0 | 0 | 0 | 0
cu | f.eNOx | NOx | 0 | 0 | 0 | 0 | 0 | 0 | 0 | 0 | 0 | 0 | 0 | 0 | 0 | 0 | 0 | 0 | 0 | 0 | 0 | 0 | 0 | 0 | 0 | 0 | 0 | 0 | 0 | 0 | 0 | 0

## r.A.T27
|  |  | s.coal_extract | s.oil_extract | s.natgas_extract | s.forestry | s.coal_ref | s.oil_ref | s.uranium | s.biomass_ref | s.DAC | s.elect | s.elect | s.elect | s.elect | s.elect | s.elect | s.elect | s.elect | s.elect | s.elect | s.elect | s.elect | s.elect | s.elect_trans | s.elect_storage | s.hydrogen_storage | s.hydrogen | s.hydrogen | s.blender | s.blender | s.blender
|  |  | t.coal_extract | t.oil_extract | t.natgas_extract | t.forestry | t.coal_ref | t.oil_ref | t.uranium | t.biomass_ref | t.DAC | t.elect_coal | t.elect_oil | t.elect_natgas | t.elect_natgas_ccs | t.elect_nuclear | t.elect_pv | t.elect_wind_on | t.elect_wind_off | t.elect_geothermal | t.elect_hydro | t.elect_waste_biomass | t.elect_waste_biomass_ccs | t.elect_import | t.elect_trans | t.elect_storage | t.hydrogen_storage | t.steam_reform | t.electrolyzer | t.gas_blender | t.biogas_blender | t.hydrogen_blender
|  |  | coal extraction | oil extraction | natgas extraction | forestry | coal refinery | oil refinery | uranium refinery | biomass refinery | direct air capture | coal power plant | oil power plant | natgas power plant | natgas ccs power plant | nuclear power plant | pv panels | on-shore wind power plant | off-shore wind power plant | geothermal power plant | hydro power plant | waste and biomass power plant | waste and biomass ccs power plant | imported electricity | electricity transmission | electric battery storage | hydrogen storage | steam reformer | electrolyzer | natgas blender | biomethane blender | hydrogen blender
u | f.coal_extract | coal | 0 | 0 | 0 | 0 | 0 | 0 | 0 | 0 | 0 | 0 | 0 | 0 | 0 | 0 | 0 | 0 | 0 | 0 | 0 | 0 | 0 | 0 | 0 | 0 | 0 | 0 | 0 | 0 | 0 | 0
u | f.oil_extract | oil | 0 | 0 | 0 | 0 | 0 | 0 | 0 | 0 | 0 | 0 | 0 | 0 | 0 | 0 | 0 | 0 | 0 | 0 | 0 | 0 | 0 | 0 | 0 | 0 | 0 | 0 | 0 | 0 | 0 | 0
u | f.natgas_extract | natgas | 0 | 0 | 0 | 0 | 0 | 0 | 0 | 0 | 0 | 0 | 0 | 0 | 0 | 0 | 0 | 0 | 0 | 0 | 0 | 0 | 0 | 0 | 0 | 0 | 0 | 0 | 0 | 0 | 0 | 0
u | f.biomass | solid biomass | 0 | 0 | 0 | 0 | 0 | 0 | 0 | 0 | 0 | 0 | 0 | 0 | 0 | 0 | 0 | 0 | 0 | 0 | 0 | 0 | 0 | 0 | 0 | 0 | 0 | 0 | 0 | 0 | 0 | 0
u | f.coal | coal products | 0 | 0 | 0 | 0 | 0 | 0 | 0 | 0 | 0 | 0 | 0 | 0 | 0 | 0 | 0 | 0 | 0 | 0 | 0 | 0 | 0 | 0 | 0 | 0 | 0 | 0 | 0 | 0 | 0 | 0
u | f.oil | oil products | 0 | 0 | 0 | 0 | 0 | 0 | 0 | 0 | 0 | 0 | 0 | 0 | 0 | 0 | 0 | 0 | 0 | 0 | 0 | 0 | 0 | 0 | 0 | 0 | 0 | 0 | 0 | 0 | 0 | 0
u | f.biofuels | biogases and liquid biofuels | 0 | 0 | 0 | 0 | 0 | 0 | 0 | 0 | 0 | 0 | 0 | 0 | 0 | 0 | 0 | 0 | 0 | 0 | 0 | 0 | 0 | 0 | 0 | 0 | 0 | 0 | 0 | 0 | 0 | 0
u | f.uranium_fuel | uranium fuel | 0 | 0 | 0 | 0 | 0 | 0 | 0 | 0 | 0 | 0 | 0 | 0 | 0 | 0 | 0 | 0 | 0 | 0 | 0 | 0 | 0 | 0 | 0 | 0 | 0 | 0 | 0 | 0 | 0 | 0
u | f.elect | electricity | 0 | 0 | 0 | 0 | 0 | 0 | 0 | 0 | 0 | 0 | 0 | 0 | 0 | 0 | 0 | 0 | 0 | 0 | 0 | 0 | 0 | 0 | 0 | 0 | 0 | 0 | 0 | 0 | 0 | 0
u | f.hydrogen | hydrogen | 0 | 0 | 0 | 0 | 0 | 0 | 0 | 0 | 0 | 0 | 0 | 0 | 0 | 0 | 0 | 0 | 0 | 0 | 0 | 0 | 0 | 0 | 0 | 0 | 0 | 0 | 0 | 0 | 0 | 0
u | f.blended_gas | blended gas | 0 | 0 | 0 | 0 | 0 | 0 | 0 | 0 | 0 | 0 | 0 | 0 | 0 | 0 | 0 | 0 | 0 | 0 | 0 | 0 | 0 | 0 | 0 | 0 | 0 | 0 | 0 | 0 | 0 | 0
u | f.CO2_capt | captured CO2 | 0 | 0 | 0 | 0 | 0 | 0 | 0 | 0 | 0 | 0 | 0 | 0 | 0 | 0 | 0 | 0 | 0 | 0 | 0 | 0 | 0 | 0 | 0 | 0 | 0 | 0 | 0 | 0 | 0 | 0
wu | f.production | energy waste produced | 0 | 0 | 0 | 0 | 0 | 0 | 0 | 0 | 0 | 0 | 0 | 0 | 0 | 0 | 0 | 0 | 0 | 0 | 0 | 0 | 0 | 0 | 0 | 0 | 0 | 0 | 0 | 0 | 0 | 0
wu | f.use | energy waste used | 0 | 0 | 0 | 0 | 0 | 0 | 0 | 0 | 0 | 0 | 0 | 0 | 0 | 0 | 0 | 0 | 0 | 0 | 0 | 0 | 0 | 0 | 0 | 0 | 0 | 0 | 0 | 0 | 0 | 0
cu | c_fu | fuel cost | 0 | 0 | 0 | 0 | 0 | 0 | 0 | 0 | 0 | 0 | 0 | 0 | 0 | 0 | 0 | 0 | 0 | 0 | 0 | 0 | 0 | 0 | 0 | 0 | 0 | 0 | 0 | 0 | 0 | 0
cu | c_op | variable costs | 0 | 0 | 0 | 0 | 0 | 0 | 0 | 0 | 0 | 0 | 0 | 0 | 0 | 0 | 0 | 0 | 0 | 0 | 0 | 0 | 0 | 0 | 0 | 0 | 0 | 0 | 0 | 0 | 0 | 0
cu | c_in | fixed costs | 0 | 0 | 0 | 0 | 0 | 0 | 0 | 0 | 0 | 0 | 0 | 0 | 0 | 0 | 0 | 0 | 0 | 0 | 0 | 0 | 0 | 0 | 0 | 0 | 0 | 0 | 0 | 0 | 0 | 0
cu | c_ds | disposal costs | 0 | 0 | 0 | 0 | 0 | 0 | 0 | 0 | 0 | 0 | 0 | 0 | 0 | 0 | 0 | 0 | 0 | 0 | 0 | 0 | 0 | 0 | 0 | 0 | 0 | 0 | 0 | 0 | 0 | 0
cu | f.eCO2 | CO2 | 0 | 0 | 0 | 0 | 0 | 0 | 0 | 0 | 0 | 0 | 0 | 0 | 0 | 0 | 0 | 0 | 0 | 0 | 0 | 0 | 0 | 0 | 0 | 0 | 0 | 0 | 0 | 0 | 0 | 0
cu | f.eNOx | NOx | 0 | 0 | 0 | 0 | 0 | 0 | 0 | 0 | 0 | 0 | 0 | 0 | 0 | 0 | 0 | 0 | 0 | 0 | 0 | 0 | 0 | 0 | 0 | 0 | 0 | 0 | 0 | 0 | 0 | 0

## r.A.T28
|  |  | s.coal_extract | s.oil_extract | s.natgas_extract | s.forestry | s.coal_ref | s.oil_ref | s.uranium | s.biomass_ref | s.DAC | s.elect | s.elect | s.elect | s.elect | s.elect | s.elect | s.elect | s.elect | s.elect | s.elect | s.elect | s.elect | s.elect | s.elect_trans | s.elect_storage | s.hydrogen_storage | s.hydrogen | s.hydrogen | s.blender | s.blender | s.blender
|  |  | t.coal_extract | t.oil_extract | t.natgas_extract | t.forestry | t.coal_ref | t.oil_ref | t.uranium | t.biomass_ref | t.DAC | t.elect_coal | t.elect_oil | t.elect_natgas | t.elect_natgas_ccs | t.elect_nuclear | t.elect_pv | t.elect_wind_on | t.elect_wind_off | t.elect_geothermal | t.elect_hydro | t.elect_waste_biomass | t.elect_waste_biomass_ccs | t.elect_import | t.elect_trans | t.elect_storage | t.hydrogen_storage | t.steam_reform | t.electrolyzer | t.gas_blender | t.biogas_blender | t.hydrogen_blender
|  |  | coal extraction | oil extraction | natgas extraction | forestry | coal refinery | oil refinery | uranium refinery | biomass refinery | direct air capture | coal power plant | oil power plant | natgas power plant | natgas ccs power plant | nuclear power plant | pv panels | on-shore wind power plant | off-shore wind power plant | geothermal power plant | hydro power plant | waste and biomass power plant | waste and biomass ccs power plant | imported electricity | electricity transmission | electric battery storage | hydrogen storage | steam reformer | electrolyzer | natgas blender | biomethane blender | hydrogen blender
u | f.coal_extract | coal | 0 | 0 | 0 | 0 | 0 | 0 | 0 | 0 | 0 | 0 | 0 | 0 | 0 | 0 | 0 | 0 | 0 | 0 | 0 | 0 | 0 | 0 | 0 | 0 | 0 | 0 | 0 | 0 | 0 | 0
u | f.oil_extract | oil | 0 | 0 | 0 | 0 | 0 | 0 | 0 | 0 | 0 | 0 | 0 | 0 | 0 | 0 | 0 | 0 | 0 | 0 | 0 | 0 | 0 | 0 | 0 | 0 | 0 | 0 | 0 | 0 | 0 | 0
u | f.natgas_extract | natgas | 0 | 0 | 0 | 0 | 0 | 0 | 0 | 0 | 0 | 0 | 0 | 0 | 0 | 0 | 0 | 0 | 0 | 0 | 0 | 0 | 0 | 0 | 0 | 0 | 0 | 0 | 0 | 0 | 0 | 0
u | f.biomass | solid biomass | 0 | 0 | 0 | 0 | 0 | 0 | 0 | 0 | 0 | 0 | 0 | 0 | 0 | 0 | 0 | 0 | 0 | 0 | 0 | 0 | 0 | 0 | 0 | 0 | 0 | 0 | 0 | 0 | 0 | 0
u | f.coal | coal products | 0 | 0 | 0 | 0 | 0 | 0 | 0 | 0 | 0 | 0 | 0 | 0 | 0 | 0 | 0 | 0 | 0 | 0 | 0 | 0 | 0 | 0 | 0 | 0 | 0 | 0 | 0 | 0 | 0 | 0
u | f.oil | oil products | 0 | 0 | 0 | 0 | 0 | 0 | 0 | 0 | 0 | 0 | 0 | 0 | 0 | 0 | 0 | 0 | 0 | 0 | 0 | 0 | 0 | 0 | 0 | 0 | 0 | 0 | 0 | 0 | 0 | 0
u | f.biofuels | biogases and liquid biofuels | 0 | 0 | 0 | 0 | 0 | 0 | 0 | 0 | 0 | 0 | 0 | 0 | 0 | 0 | 0 | 0 | 0 | 0 | 0 | 0 | 0 | 0 | 0 | 0 | 0 | 0 | 0 | 0 | 0 | 0
u | f.uranium_fuel | uranium fuel | 0 | 0 | 0 | 0 | 0 | 0 | 0 | 0 | 0 | 0 | 0 | 0 | 0 | 0 | 0 | 0 | 0 | 0 | 0 | 0 | 0 | 0 | 0 | 0 | 0 | 0 | 0 | 0 | 0 | 0
u | f.elect | electricity | 0 | 0 | 0 | 0 | 0 | 0 | 0 | 0 | 0 | 0 | 0 | 0 | 0 | 0 | 0 | 0 | 0 | 0 | 0 | 0 | 0 | 0 | 0 | 0 | 0 | 0 | 0 | 0 | 0 | 0
u | f.hydrogen | hydrogen | 0 | 0 | 0 | 0 | 0 | 0 | 0 | 0 | 0 | 0 | 0 | 0 | 0 | 0 | 0 | 0 | 0 | 0 | 0 | 0 | 0 | 0 | 0 | 0 | 0 | 0 | 0 | 0 | 0 | 0
u | f.blended_gas | blended gas | 0 | 0 | 0 | 0 | 0 | 0 | 0 | 0 | 0 | 0 | 0 | 0 | 0 | 0 | 0 | 0 | 0 | 0 | 0 | 0 | 0 | 0 | 0 | 0 | 0 | 0 | 0 | 0 | 0 | 0
u | f.CO2_capt | captured CO2 | 0 | 0 | 0 | 0 | 0 | 0 | 0 | 0 | 0 | 0 | 0 | 0 | 0 | 0 | 0 | 0 | 0 | 0 | 0 | 0 | 0 | 0 | 0 | 0 | 0 | 0 | 0 | 0 | 0 | 0
wu | f.production | energy waste produced | 0 | 0 | 0 | 0 | 0 | 0 | 0 | 0 | 0 | 0 | 0 | 0 | 0 | 0 | 0 | 0 | 0 | 0 | 0 | 0 | 0 | 0 | 0 | 0 | 0 | 0 | 0 | 0 | 0 | 0
wu | f.use | energy waste used | 0 | 0 | 0 | 0 | 0 | 0 | 0 | 0 | 0 | 0 | 0 | 0 | 0 | 0 | 0 | 0 | 0 | 0 | 0 | 0 | 0 | 0 | 0 | 0 | 0 | 0 | 0 | 0 | 0 | 0
cu | c_fu | fuel cost | 0 | 0 | 0 | 0 | 0 | 0 | 0 | 0 | 0 | 0 | 0 | 0 | 0 | 0 | 0 | 0 | 0 | 0 | 0 | 0 | 0 | 0 | 0 | 0 | 0 | 0 | 0 | 0 | 0 | 0
cu | c_op | variable costs | 0 | 0 | 0 | 0 | 0 | 0 | 0 | 0 | 0 | 0 | 0 | 0 | 0 | 0 | 0 | 0 | 0 | 0 | 0 | 0 | 0 | 0 | 0 | 0 | 0 | 0 | 0 | 0 | 0 | 0
cu | c_in | fixed costs | 0 | 0 | 0 | 0 | 0 | 0 | 0 | 0 | 0 | 0 | 0 | 0 | 0 | 0 | 0 | 0 | 0 | 0 | 0 | 0 | 0 | 0 | 0 | 0 | 0 | 0 | 0 | 0 | 0 | 0
cu | c_ds | disposal costs | 0 | 0 | 0 | 0 | 0 | 0 | 0 | 0 | 0 | 0 | 0 | 0 | 0 | 0 | 0 | 0 | 0 | 0 | 0 | 0 | 0 | 0 | 0 | 0 | 0 | 0 | 0 | 0 | 0 | 0
cu | f.eCO2 | CO2 | 0 | 0 | 0 | 0 | 0 | 0 | 0 | 0 | 0 | 0 | 0 | 0 | 0 | 0 | 0 | 0 | 0 | 0 | 0 | 0 | 0 | 0 | 0 | 0 | 0 | 0 | 0 | 0 | 0 | 0
cu | f.eNOx | NOx | 0 | 0 | 0 | 0 | 0 | 0 | 0 | 0 | 0 | 0 | 0 | 0 | 0 | 0 | 0 | 0 | 0 | 0 | 0 | 0 | 0 | 0 | 0 | 0 | 0 | 0 | 0 | 0 | 0 | 0

## r.A.T29
|  |  | s.coal_extract | s.oil_extract | s.natgas_extract | s.forestry | s.coal_ref | s.oil_ref | s.uranium | s.biomass_ref | s.DAC | s.elect | s.elect | s.elect | s.elect | s.elect | s.elect | s.elect | s.elect | s.elect | s.elect | s.elect | s.elect | s.elect | s.elect_trans | s.elect_storage | s.hydrogen_storage | s.hydrogen | s.hydrogen | s.blender | s.blender | s.blender
|  |  | t.coal_extract | t.oil_extract | t.natgas_extract | t.forestry | t.coal_ref | t.oil_ref | t.uranium | t.biomass_ref | t.DAC | t.elect_coal | t.elect_oil | t.elect_natgas | t.elect_natgas_ccs | t.elect_nuclear | t.elect_pv | t.elect_wind_on | t.elect_wind_off | t.elect_geothermal | t.elect_hydro | t.elect_waste_biomass | t.elect_waste_biomass_ccs | t.elect_import | t.elect_trans | t.elect_storage | t.hydrogen_storage | t.steam_reform | t.electrolyzer | t.gas_blender | t.biogas_blender | t.hydrogen_blender
|  |  | coal extraction | oil extraction | natgas extraction | forestry | coal refinery | oil refinery | uranium refinery | biomass refinery | direct air capture | coal power plant | oil power plant | natgas power plant | natgas ccs power plant | nuclear power plant | pv panels | on-shore wind power plant | off-shore wind power plant | geothermal power plant | hydro power plant | waste and biomass power plant | waste and biomass ccs power plant | imported electricity | electricity transmission | electric battery storage | hydrogen storage | steam reformer | electrolyzer | natgas blender | biomethane blender | hydrogen blender
u | f.coal_extract | coal | 0 | 0 | 0 | 0 | 0 | 0 | 0 | 0 | 0 | 0 | 0 | 0 | 0 | 0 | 0 | 0 | 0 | 0 | 0 | 0 | 0 | 0 | 0 | 0 | 0 | 0 | 0 | 0 | 0 | 0
u | f.oil_extract | oil | 0 | 0 | 0 | 0 | 0 | 0 | 0 | 0 | 0 | 0 | 0 | 0 | 0 | 0 | 0 | 0 | 0 | 0 | 0 | 0 | 0 | 0 | 0 | 0 | 0 | 0 | 0 | 0 | 0 | 0
u | f.natgas_extract | natgas | 0 | 0 | 0 | 0 | 0 | 0 | 0 | 0 | 0 | 0 | 0 | 0 | 0 | 0 | 0 | 0 | 0 | 0 | 0 | 0 | 0 | 0 | 0 | 0 | 0 | 0 | 0 | 0 | 0 | 0
u | f.biomass | solid biomass | 0 | 0 | 0 | 0 | 0 | 0 | 0 | 0 | 0 | 0 | 0 | 0 | 0 | 0 | 0 | 0 | 0 | 0 | 0 | 0 | 0 | 0 | 0 | 0 | 0 | 0 | 0 | 0 | 0 | 0
u | f.coal | coal products | 0 | 0 | 0 | 0 | 0 | 0 | 0 | 0 | 0 | 0 | 0 | 0 | 0 | 0 | 0 | 0 | 0 | 0 | 0 | 0 | 0 | 0 | 0 | 0 | 0 | 0 | 0 | 0 | 0 | 0
u | f.oil | oil products | 0 | 0 | 0 | 0 | 0 | 0 | 0 | 0 | 0 | 0 | 0 | 0 | 0 | 0 | 0 | 0 | 0 | 0 | 0 | 0 | 0 | 0 | 0 | 0 | 0 | 0 | 0 | 0 | 0 | 0
u | f.biofuels | biogases and liquid biofuels | 0 | 0 | 0 | 0 | 0 | 0 | 0 | 0 | 0 | 0 | 0 | 0 | 0 | 0 | 0 | 0 | 0 | 0 | 0 | 0 | 0 | 0 | 0 | 0 | 0 | 0 | 0 | 0 | 0 | 0
u | f.uranium_fuel | uranium fuel | 0 | 0 | 0 | 0 | 0 | 0 | 0 | 0 | 0 | 0 | 0 | 0 | 0 | 0 | 0 | 0 | 0 | 0 | 0 | 0 | 0 | 0 | 0 | 0 | 0 | 0 | 0 | 0 | 0 | 0
u | f.elect | electricity | 0 | 0 | 0 | 0 | 0 | 0 | 0 | 0 | 0 | 0 | 0 | 0 | 0 | 0 | 0 | 0 | 0 | 0 | 0 | 0 | 0 | 0 | 0 | 0 | 0 | 0 | 0 | 0 | 0 | 0
u | f.hydrogen | hydrogen | 0 | 0 | 0 | 0 | 0 | 0 | 0 | 0 | 0 | 0 | 0 | 0 | 0 | 0 | 0 | 0 | 0 | 0 | 0 | 0 | 0 | 0 | 0 | 0 | 0 | 0 | 0 | 0 | 0 | 0
u | f.blended_gas | blended gas | 0 | 0 | 0 | 0 | 0 | 0 | 0 | 0 | 0 | 0 | 0 | 0 | 0 | 0 | 0 | 0 | 0 | 0 | 0 | 0 | 0 | 0 | 0 | 0 | 0 | 0 | 0 | 0 | 0 | 0
u | f.CO2_capt | captured CO2 | 0 | 0 | 0 | 0 | 0 | 0 | 0 | 0 | 0 | 0 | 0 | 0 | 0 | 0 | 0 | 0 | 0 | 0 | 0 | 0 | 0 | 0 | 0 | 0 | 0 | 0 | 0 | 0 | 0 | 0
wu | f.production | energy waste produced | 0 | 0 | 0 | 0 | 0 | 0 | 0 | 0 | 0 | 0 | 0 | 0 | 0 | 0 | 0 | 0 | 0 | 0 | 0 | 0 | 0 | 0 | 0 | 0 | 0 | 0 | 0 | 0 | 0 | 0
wu | f.use | energy waste used | 0 | 0 | 0 | 0 | 0 | 0 | 0 | 0 | 0 | 0 | 0 | 0 | 0 | 0 | 0 | 0 | 0 | 0 | 0 | 0 | 0 | 0 | 0 | 0 | 0 | 0 | 0 | 0 | 0 | 0
cu | c_fu | fuel cost | 0 | 0 | 0 | 0 | 0 | 0 | 0 | 0 | 0 | 0 | 0 | 0 | 0 | 0 | 0 | 0 | 0 | 0 | 0 | 0 | 0 | 0 | 0 | 0 | 0 | 0 | 0 | 0 | 0 | 0
cu | c_op | variable costs | 0 | 0 | 0 | 0 | 0 | 0 | 0 | 0 | 0 | 0 | 0 | 0 | 0 | 0 | 0 | 0 | 0 | 0 | 0 | 0 | 0 | 0 | 0 | 0 | 0 | 0 | 0 | 0 | 0 | 0
cu | c_in | fixed costs | 0 | 0 | 0 | 0 | 0 | 0 | 0 | 0 | 0 | 0 | 0 | 0 | 0 | 0 | 0 | 0 | 0 | 0 | 0 | 0 | 0 | 0 | 0 | 0 | 0 | 0 | 0 | 0 | 0 | 0
cu | c_ds | disposal costs | 0 | 0 | 0 | 0 | 0 | 0 | 0 | 0 | 0 | 0 | 0 | 0 | 0 | 0 | 0 | 0 | 0 | 0 | 0 | 0 | 0 | 0 | 0 | 0 | 0 | 0 | 0 | 0 | 0 | 0
cu | f.eCO2 | CO2 | 0 | 0 | 0 | 0 | 0 | 0 | 0 | 0 | 0 | 0 | 0 | 0 | 0 | 0 | 0 | 0 | 0 | 0 | 0 | 0 | 0 | 0 | 0 | 0 | 0 | 0 | 0 | 0 | 0 | 0
cu | f.eNOx | NOx | 0 | 0 | 0 | 0 | 0 | 0 | 0 | 0 | 0 | 0 | 0 | 0 | 0 | 0 | 0 | 0 | 0 | 0 | 0 | 0 | 0 | 0 | 0 | 0 | 0 | 0 | 0 | 0 | 0 | 0

## r.A.T3
|  |  | s.coal_extract | s.oil_extract | s.natgas_extract | s.forestry | s.coal_ref | s.oil_ref | s.uranium | s.biomass_ref | s.DAC | s.elect | s.elect | s.elect | s.elect | s.elect | s.elect | s.elect | s.elect | s.elect | s.elect | s.elect | s.elect | s.elect | s.elect_trans | s.elect_storage | s.hydrogen_storage | s.hydrogen | s.hydrogen | s.blender | s.blender | s.blender
|  |  | t.coal_extract | t.oil_extract | t.natgas_extract | t.forestry | t.coal_ref | t.oil_ref | t.uranium | t.biomass_ref | t.DAC | t.elect_coal | t.elect_oil | t.elect_natgas | t.elect_natgas_ccs | t.elect_nuclear | t.elect_pv | t.elect_wind_on | t.elect_wind_off | t.elect_geothermal | t.elect_hydro | t.elect_waste_biomass | t.elect_waste_biomass_ccs | t.elect_import | t.elect_trans | t.elect_storage | t.hydrogen_storage | t.steam_reform | t.electrolyzer | t.gas_blender | t.biogas_blender | t.hydrogen_blender
|  |  | coal extraction | oil extraction | natgas extraction | forestry | coal refinery | oil refinery | uranium refinery | biomass refinery | direct air capture | coal power plant | oil power plant | natgas power plant | natgas ccs power plant | nuclear power plant | pv panels | on-shore wind power plant | off-shore wind power plant | geothermal power plant | hydro power plant | waste and biomass power plant | waste and biomass ccs power plant | imported electricity | electricity transmission | electric battery storage | hydrogen storage | steam reformer | electrolyzer | natgas blender | biomethane blender | hydrogen blender
u | f.coal_extract | coal | 0 | 0 | 0 | 0 | 0 | 0 | 0 | 0 | 0 | 0 | 0 | 0 | 0 | 0 | 0 | 0 | 0 | 0 | 0 | 0 | 0 | 0 | 0 | 0 | 0 | 0 | 0 | 0 | 0 | 0
u | f.oil_extract | oil | 0 | 0 | 0 | 0 | 0 | 0 | 0 | 0 | 0 | 0 | 0 | 0 | 0 | 0 | 0 | 0 | 0 | 0 | 0 | 0 | 0 | 0 | 0 | 0 | 0 | 0 | 0 | 0 | 0 | 0
u | f.natgas_extract | natgas | 0 | 0 | 0 | 0 | 0 | 0 | 0 | 0 | 0 | 0 | 0 | 0 | 0 | 0 | 0 | 0 | 0 | 0 | 0 | 0 | 0 | 0 | 0 | 0 | 0 | 0 | 0 | 0 | 0 | 0
u | f.biomass | solid biomass | 0 | 0 | 0 | 0 | 0 | 0 | 0 | 0 | 0 | 0 | 0 | 0 | 0 | 0 | 0 | 0 | 0 | 0 | 0 | 0 | 0 | 0 | 0 | 0 | 0 | 0 | 0 | 0 | 0 | 0
u | f.coal | coal products | 0 | 0 | 0 | 0 | 0 | 0 | 0 | 0 | 0 | 0 | 0 | 0 | 0 | 0 | 0 | 0 | 0 | 0 | 0 | 0 | 0 | 0 | 0 | 0 | 0 | 0 | 0 | 0 | 0 | 0
u | f.oil | oil products | 0 | 0 | 0 | 0 | 0 | 0 | 0 | 0 | 0 | 0 | 0 | 0 | 0 | 0 | 0 | 0 | 0 | 0 | 0 | 0 | 0 | 0 | 0 | 0 | 0 | 0 | 0 | 0 | 0 | 0
u | f.biofuels | biogases and liquid biofuels | 0 | 0 | 0 | 0 | 0 | 0 | 0 | 0 | 0 | 0 | 0 | 0 | 0 | 0 | 0 | 0 | 0 | 0 | 0 | 0 | 0 | 0 | 0 | 0 | 0 | 0 | 0 | 0 | 0 | 0
u | f.uranium_fuel | uranium fuel | 0 | 0 | 0 | 0 | 0 | 0 | 0 | 0 | 0 | 0 | 0 | 0 | 0 | 0 | 0 | 0 | 0 | 0 | 0 | 0 | 0 | 0 | 0 | 0 | 0 | 0 | 0 | 0 | 0 | 0
u | f.elect | electricity | 0 | 0 | 0 | 0 | 0 | 0 | 0 | 0 | 0 | 0 | 0 | 0 | 0 | 0 | 0 | 0 | 0 | 0 | 0 | 0 | 0 | 0 | 0 | 0 | 0 | 0 | 0 | 0 | 0 | 0
u | f.hydrogen | hydrogen | 0 | 0 | 0 | 0 | 0 | 0 | 0 | 0 | 0 | 0 | 0 | 0 | 0 | 0 | 0 | 0 | 0 | 0 | 0 | 0 | 0 | 0 | 0 | 0 | 0 | 0 | 0 | 0 | 0 | 0
u | f.blended_gas | blended gas | 0 | 0 | 0 | 0 | 0 | 0 | 0 | 0 | 0 | 0 | 0 | 0 | 0 | 0 | 0 | 0 | 0 | 0 | 0 | 0 | 0 | 0 | 0 | 0 | 0 | 0 | 0 | 0 | 0 | 0
u | f.CO2_capt | captured CO2 | 0 | 0 | 0 | 0 | 0 | 0 | 0 | 0 | 0 | 0 | 0 | 0 | 0 | 0 | 0 | 0 | 0 | 0 | 0 | 0 | 0 | 0 | 0 | 0 | 0 | 0 | 0 | 0 | 0 | 0
wu | f.production | energy waste produced | 0 | 0 | 0 | 0 | 0 | 0 | 0 | 0 | 0 | 0 | 0 | 0 | 0 | 0 | 0 | 0 | 0 | 0 | 0 | 0 | 0 | 0 | 0 | 0 | 0 | 0 | 0 | 0 | 0 | 0
wu | f.use | energy waste used | 0 | 0 | 0 | 0 | 0 | 0 | 0 | 0 | 0 | 0 | 0 | 0 | 0 | 0 | 0 | 0 | 0 | 0 | 0 | 0 | 0 | 0 | 0 | 0 | 0 | 0 | 0 | 0 | 0 | 0
cu | c_fu | fuel cost | 0 | 0 | 0 | 0 | 0 | 0 | 0 | 0 | 0 | 0 | 0 | 0 | 0 | 0 | 0 | 0 | 0 | 0 | 0 | 0 | 0 | 0 | 0 | 0 | 0 | 0 | 0 | 0 | 0 | 0
cu | c_op | variable costs | 0 | 0 | 0 | 0 | 0 | 0 | 0 | 0 | 0 | 0 | 0 | 0 | 0 | 0 | 0 | 0 | 0 | 0 | 0 | 0 | 0 | 0 | 0 | 0 | 0 | 0 | 0 | 0 | 0 | 0
cu | c_in | fixed costs | 0 | 0 | 0 | 0 | 0 | 0 | 0 | 0 | 0 | 0 | 0 | 0 | 0 | 0 | 0 | 0 | 0 | 0 | 0 | 0 | 0 | 0 | 0 | 0 | 0 | 0 | 0 | 0 | 0 | 0
cu | c_ds | disposal costs | 0 | 0 | 0 | 0 | 0 | 0 | 0 | 0 | 0 | 0 | 0 | 0 | 0 | 0 | 0 | 0 | 0 | 0 | 0 | 0 | 0 | 0 | 0 | 0 | 0 | 0 | 0 | 0 | 0 | 0
cu | f.eCO2 | CO2 | 0 | 0 | 0 | 0 | 0 | 0 | 0 | 0 | 0 | 0 | 0 | 0 | 0 | 0 | 0 | 0 | 0 | 0 | 0 | 0 | 0 | 0 | 0 | 0 | 0 | 0 | 0 | 0 | 0 | 0
cu | f.eNOx | NOx | 0 | 0 | 0 | 0 | 0 | 0 | 0 | 0 | 0 | 0 | 0 | 0 | 0 | 0 | 0 | 0 | 0 | 0 | 0 | 0 | 0 | 0 | 0 | 0 | 0 | 0 | 0 | 0 | 0 | 0

## r.A.T30
|  |  | s.coal_extract | s.oil_extract | s.natgas_extract | s.forestry | s.coal_ref | s.oil_ref | s.uranium | s.biomass_ref | s.DAC | s.elect | s.elect | s.elect | s.elect | s.elect | s.elect | s.elect | s.elect | s.elect | s.elect | s.elect | s.elect | s.elect | s.elect_trans | s.elect_storage | s.hydrogen_storage | s.hydrogen | s.hydrogen | s.blender | s.blender | s.blender
|  |  | t.coal_extract | t.oil_extract | t.natgas_extract | t.forestry | t.coal_ref | t.oil_ref | t.uranium | t.biomass_ref | t.DAC | t.elect_coal | t.elect_oil | t.elect_natgas | t.elect_natgas_ccs | t.elect_nuclear | t.elect_pv | t.elect_wind_on | t.elect_wind_off | t.elect_geothermal | t.elect_hydro | t.elect_waste_biomass | t.elect_waste_biomass_ccs | t.elect_import | t.elect_trans | t.elect_storage | t.hydrogen_storage | t.steam_reform | t.electrolyzer | t.gas_blender | t.biogas_blender | t.hydrogen_blender
|  |  | coal extraction | oil extraction | natgas extraction | forestry | coal refinery | oil refinery | uranium refinery | biomass refinery | direct air capture | coal power plant | oil power plant | natgas power plant | natgas ccs power plant | nuclear power plant | pv panels | on-shore wind power plant | off-shore wind power plant | geothermal power plant | hydro power plant | waste and biomass power plant | waste and biomass ccs power plant | imported electricity | electricity transmission | electric battery storage | hydrogen storage | steam reformer | electrolyzer | natgas blender | biomethane blender | hydrogen blender
u | f.coal_extract | coal | 0 | 0 | 0 | 0 | 0 | 0 | 0 | 0 | 0 | 0 | 0 | 0 | 0 | 0 | 0 | 0 | 0 | 0 | 0 | 0 | 0 | 0 | 0 | 0 | 0 | 0 | 0 | 0 | 0 | 0
u | f.oil_extract | oil | 0 | 0 | 0 | 0 | 0 | 0 | 0 | 0 | 0 | 0 | 0 | 0 | 0 | 0 | 0 | 0 | 0 | 0 | 0 | 0 | 0 | 0 | 0 | 0 | 0 | 0 | 0 | 0 | 0 | 0
u | f.natgas_extract | natgas | 0 | 0 | 0 | 0 | 0 | 0 | 0 | 0 | 0 | 0 | 0 | 0 | 0 | 0 | 0 | 0 | 0 | 0 | 0 | 0 | 0 | 0 | 0 | 0 | 0 | 0 | 0 | 0 | 0 | 0
u | f.biomass | solid biomass | 0 | 0 | 0 | 0 | 0 | 0 | 0 | 0 | 0 | 0 | 0 | 0 | 0 | 0 | 0 | 0 | 0 | 0 | 0 | 0 | 0 | 0 | 0 | 0 | 0 | 0 | 0 | 0 | 0 | 0
u | f.coal | coal products | 0 | 0 | 0 | 0 | 0 | 0 | 0 | 0 | 0 | 0 | 0 | 0 | 0 | 0 | 0 | 0 | 0 | 0 | 0 | 0 | 0 | 0 | 0 | 0 | 0 | 0 | 0 | 0 | 0 | 0
u | f.oil | oil products | 0 | 0 | 0 | 0 | 0 | 0 | 0 | 0 | 0 | 0 | 0 | 0 | 0 | 0 | 0 | 0 | 0 | 0 | 0 | 0 | 0 | 0 | 0 | 0 | 0 | 0 | 0 | 0 | 0 | 0
u | f.biofuels | biogases and liquid biofuels | 0 | 0 | 0 | 0 | 0 | 0 | 0 | 0 | 0 | 0 | 0 | 0 | 0 | 0 | 0 | 0 | 0 | 0 | 0 | 0 | 0 | 0 | 0 | 0 | 0 | 0 | 0 | 0 | 0 | 0
u | f.uranium_fuel | uranium fuel | 0 | 0 | 0 | 0 | 0 | 0 | 0 | 0 | 0 | 0 | 0 | 0 | 0 | 0 | 0 | 0 | 0 | 0 | 0 | 0 | 0 | 0 | 0 | 0 | 0 | 0 | 0 | 0 | 0 | 0
u | f.elect | electricity | 0 | 0 | 0 | 0 | 0 | 0 | 0 | 0 | 0 | 0 | 0 | 0 | 0 | 0 | 0 | 0 | 0 | 0 | 0 | 0 | 0 | 0 | 0 | 0 | 0 | 0 | 0 | 0 | 0 | 0
u | f.hydrogen | hydrogen | 0 | 0 | 0 | 0 | 0 | 0 | 0 | 0 | 0 | 0 | 0 | 0 | 0 | 0 | 0 | 0 | 0 | 0 | 0 | 0 | 0 | 0 | 0 | 0 | 0 | 0 | 0 | 0 | 0 | 0
u | f.blended_gas | blended gas | 0 | 0 | 0 | 0 | 0 | 0 | 0 | 0 | 0 | 0 | 0 | 0 | 0 | 0 | 0 | 0 | 0 | 0 | 0 | 0 | 0 | 0 | 0 | 0 | 0 | 0 | 0 | 0 | 0 | 0
u | f.CO2_capt | captured CO2 | 0 | 0 | 0 | 0 | 0 | 0 | 0 | 0 | 0 | 0 | 0 | 0 | 0 | 0 | 0 | 0 | 0 | 0 | 0 | 0 | 0 | 0 | 0 | 0 | 0 | 0 | 0 | 0 | 0 | 0
wu | f.production | energy waste produced | 0 | 0 | 0 | 0 | 0 | 0 | 0 | 0 | 0 | 0 | 0 | 0 | 0 | 0 | 0 | 0 | 0 | 0 | 0 | 0 | 0 | 0 | 0 | 0 | 0 | 0 | 0 | 0 | 0 | 0
wu | f.use | energy waste used | 0 | 0 | 0 | 0 | 0 | 0 | 0 | 0 | 0 | 0 | 0 | 0 | 0 | 0 | 0 | 0 | 0 | 0 | 0 | 0 | 0 | 0 | 0 | 0 | 0 | 0 | 0 | 0 | 0 | 0
cu | c_fu | fuel cost | 0 | 0 | 0 | 0 | 0 | 0 | 0 | 0 | 0 | 0 | 0 | 0 | 0 | 0 | 0 | 0 | 0 | 0 | 0 | 0 | 0 | 0 | 0 | 0 | 0 | 0 | 0 | 0 | 0 | 0
cu | c_op | variable costs | 0 | 0 | 0 | 0 | 0 | 0 | 0 | 0 | 0 | 0 | 0 | 0 | 0 | 0 | 0 | 0 | 0 | 0 | 0 | 0 | 0 | 0 | 0 | 0 | 0 | 0 | 0 | 0 | 0 | 0
cu | c_in | fixed costs | 0 | 0 | 0 | 0 | 0 | 0 | 0 | 0 | 0 | 0 | 0 | 0 | 0 | 0 | 0 | 0 | 0 | 0 | 0 | 0 | 0 | 0 | 0 | 0 | 0 | 0 | 0 | 0 | 0 | 0
cu | c_ds | disposal costs | 0 | 0 | 0 | 0 | 0 | 0 | 0 | 0 | 0 | 0 | 0 | 0 | 0 | 0 | 0 | 0 | 0 | 0 | 0 | 0 | 0 | 0 | 0 | 0 | 0 | 0 | 0 | 0 | 0 | 0
cu | f.eCO2 | CO2 | 0 | 0 | 0 | 0 | 0 | 0 | 0 | 0 | 0 | 0 | 0 | 0 | 0 | 0 | 0 | 0 | 0 | 0 | 0 | 0 | 0 | 0 | 0 | 0 | 0 | 0 | 0 | 0 | 0 | 0
cu | f.eNOx | NOx | 0 | 0 | 0 | 0 | 0 | 0 | 0 | 0 | 0 | 0 | 0 | 0 | 0 | 0 | 0 | 0 | 0 | 0 | 0 | 0 | 0 | 0 | 0 | 0 | 0 | 0 | 0 | 0 | 0 | 0

## r.A.T31
|  |  | s.coal_extract | s.oil_extract | s.natgas_extract | s.forestry | s.coal_ref | s.oil_ref | s.uranium | s.biomass_ref | s.DAC | s.elect | s.elect | s.elect | s.elect | s.elect | s.elect | s.elect | s.elect | s.elect | s.elect | s.elect | s.elect | s.elect | s.elect_trans | s.elect_storage | s.hydrogen_storage | s.hydrogen | s.hydrogen | s.blender | s.blender | s.blender
|  |  | t.coal_extract | t.oil_extract | t.natgas_extract | t.forestry | t.coal_ref | t.oil_ref | t.uranium | t.biomass_ref | t.DAC | t.elect_coal | t.elect_oil | t.elect_natgas | t.elect_natgas_ccs | t.elect_nuclear | t.elect_pv | t.elect_wind_on | t.elect_wind_off | t.elect_geothermal | t.elect_hydro | t.elect_waste_biomass | t.elect_waste_biomass_ccs | t.elect_import | t.elect_trans | t.elect_storage | t.hydrogen_storage | t.steam_reform | t.electrolyzer | t.gas_blender | t.biogas_blender | t.hydrogen_blender
|  |  | coal extraction | oil extraction | natgas extraction | forestry | coal refinery | oil refinery | uranium refinery | biomass refinery | direct air capture | coal power plant | oil power plant | natgas power plant | natgas ccs power plant | nuclear power plant | pv panels | on-shore wind power plant | off-shore wind power plant | geothermal power plant | hydro power plant | waste and biomass power plant | waste and biomass ccs power plant | imported electricity | electricity transmission | electric battery storage | hydrogen storage | steam reformer | electrolyzer | natgas blender | biomethane blender | hydrogen blender
u | f.coal_extract | coal | 0 | 0 | 0 | 0 | 0 | 0 | 0 | 0 | 0 | 0 | 0 | 0 | 0 | 0 | 0 | 0 | 0 | 0 | 0 | 0 | 0 | 0 | 0 | 0 | 0 | 0 | 0 | 0 | 0 | 0
u | f.oil_extract | oil | 0 | 0 | 0 | 0 | 0 | 0 | 0 | 0 | 0 | 0 | 0 | 0 | 0 | 0 | 0 | 0 | 0 | 0 | 0 | 0 | 0 | 0 | 0 | 0 | 0 | 0 | 0 | 0 | 0 | 0
u | f.natgas_extract | natgas | 0 | 0 | 0 | 0 | 0 | 0 | 0 | 0 | 0 | 0 | 0 | 0 | 0 | 0 | 0 | 0 | 0 | 0 | 0 | 0 | 0 | 0 | 0 | 0 | 0 | 0 | 0 | 0 | 0 | 0
u | f.biomass | solid biomass | 0 | 0 | 0 | 0 | 0 | 0 | 0 | 0 | 0 | 0 | 0 | 0 | 0 | 0 | 0 | 0 | 0 | 0 | 0 | 0 | 0 | 0 | 0 | 0 | 0 | 0 | 0 | 0 | 0 | 0
u | f.coal | coal products | 0 | 0 | 0 | 0 | 0 | 0 | 0 | 0 | 0 | 0 | 0 | 0 | 0 | 0 | 0 | 0 | 0 | 0 | 0 | 0 | 0 | 0 | 0 | 0 | 0 | 0 | 0 | 0 | 0 | 0
u | f.oil | oil products | 0 | 0 | 0 | 0 | 0 | 0 | 0 | 0 | 0 | 0 | 0 | 0 | 0 | 0 | 0 | 0 | 0 | 0 | 0 | 0 | 0 | 0 | 0 | 0 | 0 | 0 | 0 | 0 | 0 | 0
u | f.biofuels | biogases and liquid biofuels | 0 | 0 | 0 | 0 | 0 | 0 | 0 | 0 | 0 | 0 | 0 | 0 | 0 | 0 | 0 | 0 | 0 | 0 | 0 | 0 | 0 | 0 | 0 | 0 | 0 | 0 | 0 | 0 | 0 | 0
u | f.uranium_fuel | uranium fuel | 0 | 0 | 0 | 0 | 0 | 0 | 0 | 0 | 0 | 0 | 0 | 0 | 0 | 0 | 0 | 0 | 0 | 0 | 0 | 0 | 0 | 0 | 0 | 0 | 0 | 0 | 0 | 0 | 0 | 0
u | f.elect | electricity | 0 | 0 | 0 | 0 | 0 | 0 | 0 | 0 | 0 | 0 | 0 | 0 | 0 | 0 | 0 | 0 | 0 | 0 | 0 | 0 | 0 | 0 | 0 | 0 | 0 | 0 | 0 | 0 | 0 | 0
u | f.hydrogen | hydrogen | 0 | 0 | 0 | 0 | 0 | 0 | 0 | 0 | 0 | 0 | 0 | 0 | 0 | 0 | 0 | 0 | 0 | 0 | 0 | 0 | 0 | 0 | 0 | 0 | 0 | 0 | 0 | 0 | 0 | 0
u | f.blended_gas | blended gas | 0 | 0 | 0 | 0 | 0 | 0 | 0 | 0 | 0 | 0 | 0 | 0 | 0 | 0 | 0 | 0 | 0 | 0 | 0 | 0 | 0 | 0 | 0 | 0 | 0 | 0 | 0 | 0 | 0 | 0
u | f.CO2_capt | captured CO2 | 0 | 0 | 0 | 0 | 0 | 0 | 0 | 0 | 0 | 0 | 0 | 0 | 0 | 0 | 0 | 0 | 0 | 0 | 0 | 0 | 0 | 0 | 0 | 0 | 0 | 0 | 0 | 0 | 0 | 0
wu | f.production | energy waste produced | 0 | 0 | 0 | 0 | 0 | 0 | 0 | 0 | 0 | 0 | 0 | 0 | 0 | 0 | 0 | 0 | 0 | 0 | 0 | 0 | 0 | 0 | 0 | 0 | 0 | 0 | 0 | 0 | 0 | 0
wu | f.use | energy waste used | 0 | 0 | 0 | 0 | 0 | 0 | 0 | 0 | 0 | 0 | 0 | 0 | 0 | 0 | 0 | 0 | 0 | 0 | 0 | 0 | 0 | 0 | 0 | 0 | 0 | 0 | 0 | 0 | 0 | 0
cu | c_fu | fuel cost | 0 | 0 | 0 | 0 | 0 | 0 | 0 | 0 | 0 | 0 | 0 | 0 | 0 | 0 | 0 | 0 | 0 | 0 | 0 | 0 | 0 | 0 | 0 | 0 | 0 | 0 | 0 | 0 | 0 | 0
cu | c_op | variable costs | 0 | 0 | 0 | 0 | 0 | 0 | 0 | 0 | 0 | 0 | 0 | 0 | 0 | 0 | 0 | 0 | 0 | 0 | 0 | 0 | 0 | 0 | 0 | 0 | 0 | 0 | 0 | 0 | 0 | 0
cu | c_in | fixed costs | 0 | 0 | 0 | 0 | 0 | 0 | 0 | 0 | 0 | 0 | 0 | 0 | 0 | 0 | 0 | 0 | 0 | 0 | 0 | 0 | 0 | 0 | 0 | 0 | 0 | 0 | 0 | 0 | 0 | 0
cu | c_ds | disposal costs | 0 | 0 | 0 | 0 | 0 | 0 | 0 | 0 | 0 | 0 | 0 | 0 | 0 | 0 | 0 | 0 | 0 | 0 | 0 | 0 | 0 | 0 | 0 | 0 | 0 | 0 | 0 | 0 | 0 | 0
cu | f.eCO2 | CO2 | 0 | 0 | 0 | 0 | 0 | 0 | 0 | 0 | 0 | 0 | 0 | 0 | 0 | 0 | 0 | 0 | 0 | 0 | 0 | 0 | 0 | 0 | 0 | 0 | 0 | 0 | 0 | 0 | 0 | 0
cu | f.eNOx | NOx | 0 | 0 | 0 | 0 | 0 | 0 | 0 | 0 | 0 | 0 | 0 | 0 | 0 | 0 | 0 | 0 | 0 | 0 | 0 | 0 | 0 | 0 | 0 | 0 | 0 | 0 | 0 | 0 | 0 | 0

## r.A.T32
|  |  | s.coal_extract | s.oil_extract | s.natgas_extract | s.forestry | s.coal_ref | s.oil_ref | s.uranium | s.biomass_ref | s.DAC | s.elect | s.elect | s.elect | s.elect | s.elect | s.elect | s.elect | s.elect | s.elect | s.elect | s.elect | s.elect | s.elect | s.elect_trans | s.elect_storage | s.hydrogen_storage | s.hydrogen | s.hydrogen | s.blender | s.blender | s.blender
|  |  | t.coal_extract | t.oil_extract | t.natgas_extract | t.forestry | t.coal_ref | t.oil_ref | t.uranium | t.biomass_ref | t.DAC | t.elect_coal | t.elect_oil | t.elect_natgas | t.elect_natgas_ccs | t.elect_nuclear | t.elect_pv | t.elect_wind_on | t.elect_wind_off | t.elect_geothermal | t.elect_hydro | t.elect_waste_biomass | t.elect_waste_biomass_ccs | t.elect_import | t.elect_trans | t.elect_storage | t.hydrogen_storage | t.steam_reform | t.electrolyzer | t.gas_blender | t.biogas_blender | t.hydrogen_blender
|  |  | coal extraction | oil extraction | natgas extraction | forestry | coal refinery | oil refinery | uranium refinery | biomass refinery | direct air capture | coal power plant | oil power plant | natgas power plant | natgas ccs power plant | nuclear power plant | pv panels | on-shore wind power plant | off-shore wind power plant | geothermal power plant | hydro power plant | waste and biomass power plant | waste and biomass ccs power plant | imported electricity | electricity transmission | electric battery storage | hydrogen storage | steam reformer | electrolyzer | natgas blender | biomethane blender | hydrogen blender
cu | c_fu | fuel cost | 0 | 0 | 0 | 0 | 0 | 0 | 0 | 0 | 0 | 0 | 0 | 0 | 0 | 0 | 0 | 0 | 0 | 0 | 0 | 0 | 0 | 0 | 0 | 0 | 0 | 0 | 0 | 0 | 0 | 0
cu | c_op | variable costs | 0 | 0 | 0 | 0 | 0 | 0 | 0 | 0 | 0 | 0 | 0 | 0 | 0 | 0 | 0 | 0 | 0 | 0 | 0 | 0 | 0 | 0 | 0 | 0 | 0 | 0 | 0 | 0 | 0 | 0
cu | c_in | fixed costs | 0 | 0 | 0 | 0 | 0 | 0 | 0 | 0 | 0 | 0 | 0 | 0 | 0 | 0 | 0 | 0 | 0 | 0 | 0 | 0 | 0 | 0 | 0 | 0 | 0 | 0 | 0 | 0 | 0 | 0
cu | c_ds | disposal costs | 0 | 0 | 0 | 0 | 0 | 0 | 0 | 0 | 0 | 0 | 0 | 0 | 0 | 0 | 0 | 0 | 0 | 0 | 0 | 0 | 0 | 0 | 0 | 0 | 0 | 0 | 0 | 0 | 0 | 0
cu | f.eCO2 | CO2 | 0 | 0 | 0 | 0 | 0 | 0 | 0 | 0 | 0 | 0 | 0 | 0 | 0 | 0 | 0 | 0 | 0 | 0 | 0 | 0 | 0 | 0 | 0 | 0 | 0 | 0 | 0 | 0 | 0 | 0
cu | f.eNOx | NOx | 0 | 0 | 0 | 0 | 0 | 0 | 0 | 0 | 0 | 0 | 0 | 0 | 0 | 0 | 0 | 0 | 0 | 0 | 0 | 0 | 0 | 0 | 0 | 0 | 0 | 0 | 0 | 0 | 0 | 0

## r.A.T33
|  |  | s.coal_extract | s.oil_extract | s.natgas_extract | s.forestry | s.coal_ref | s.oil_ref | s.uranium | s.biomass_ref | s.DAC | s.elect | s.elect | s.elect | s.elect | s.elect | s.elect | s.elect | s.elect | s.elect | s.elect | s.elect | s.elect | s.elect | s.elect_trans | s.elect_storage | s.hydrogen_storage | s.hydrogen | s.hydrogen | s.blender | s.blender | s.blender
|  |  | t.coal_extract | t.oil_extract | t.natgas_extract | t.forestry | t.coal_ref | t.oil_ref | t.uranium | t.biomass_ref | t.DAC | t.elect_coal | t.elect_oil | t.elect_natgas | t.elect_natgas_ccs | t.elect_nuclear | t.elect_pv | t.elect_wind_on | t.elect_wind_off | t.elect_geothermal | t.elect_hydro | t.elect_waste_biomass | t.elect_waste_biomass_ccs | t.elect_import | t.elect_trans | t.elect_storage | t.hydrogen_storage | t.steam_reform | t.electrolyzer | t.gas_blender | t.biogas_blender | t.hydrogen_blender
|  |  | coal extraction | oil extraction | natgas extraction | forestry | coal refinery | oil refinery | uranium refinery | biomass refinery | direct air capture | coal power plant | oil power plant | natgas power plant | natgas ccs power plant | nuclear power plant | pv panels | on-shore wind power plant | off-shore wind power plant | geothermal power plant | hydro power plant | waste and biomass power plant | waste and biomass ccs power plant | imported electricity | electricity transmission | electric battery storage | hydrogen storage | steam reformer | electrolyzer | natgas blender | biomethane blender | hydrogen blender
cu | c_fu | fuel cost | 0 | 0 | 0 | 0 | 0 | 0 | 0 | 0 | 0 | 0 | 0 | 0 | 0 | 0 | 0 | 0 | 0 | 0 | 0 | 0 | 0 | 0 | 0 | 0 | 0 | 0 | 0 | 0 | 0 | 0
cu | c_op | variable costs | 0 | 0 | 0 | 0 | 0 | 0 | 0 | 0 | 0 | 0 | 0 | 0 | 0 | 0 | 0 | 0 | 0 | 0 | 0 | 0 | 0 | 0 | 0 | 0 | 0 | 0 | 0 | 0 | 0 | 0
cu | c_in | fixed costs | 0 | 0 | 0 | 0 | 0 | 0 | 0 | 0 | 0 | 0 | 0 | 0 | 0 | 0 | 0 | 0 | 0 | 0 | 0 | 0 | 0 | 0 | 0 | 0 | 0 | 0 | 0 | 0 | 0 | 0
cu | c_ds | disposal costs | 0 | 0 | 0 | 0 | 0 | 0 | 0 | 0 | 0 | 0 | 0 | 0 | 0 | 0 | 0 | 0 | 0 | 0 | 0 | 0 | 0 | 0 | 0 | 0 | 0 | 0 | 0 | 0 | 0 | 0
cu | f.eCO2 | CO2 | 0 | 0 | 0 | 0 | 0 | 0 | 0 | 0 | 0 | 0 | 0 | 0 | 0 | 0 | 0 | 0 | 0 | 0 | 0 | 0 | 0 | 0 | 0 | 0 | 0 | 0 | 0 | 0 | 0 | 0
cu | f.eNOx | NOx | 0 | 0 | 0 | 0 | 0 | 0 | 0 | 0 | 0 | 0 | 0 | 0 | 0 | 0 | 0 | 0 | 0 | 0 | 0 | 0 | 0 | 0 | 0 | 0 | 0 | 0 | 0 | 0 | 0 | 0

## r.A.T4
|  |  | s.coal_extract | s.oil_extract | s.natgas_extract | s.forestry | s.coal_ref | s.oil_ref | s.uranium | s.biomass_ref | s.DAC | s.elect | s.elect | s.elect | s.elect | s.elect | s.elect | s.elect | s.elect | s.elect | s.elect | s.elect | s.elect | s.elect | s.elect_trans | s.elect_storage | s.hydrogen_storage | s.hydrogen | s.hydrogen | s.blender | s.blender | s.blender
|  |  | t.coal_extract | t.oil_extract | t.natgas_extract | t.forestry | t.coal_ref | t.oil_ref | t.uranium | t.biomass_ref | t.DAC | t.elect_coal | t.elect_oil | t.elect_natgas | t.elect_natgas_ccs | t.elect_nuclear | t.elect_pv | t.elect_wind_on | t.elect_wind_off | t.elect_geothermal | t.elect_hydro | t.elect_waste_biomass | t.elect_waste_biomass_ccs | t.elect_import | t.elect_trans | t.elect_storage | t.hydrogen_storage | t.steam_reform | t.electrolyzer | t.gas_blender | t.biogas_blender | t.hydrogen_blender
|  |  | coal extraction | oil extraction | natgas extraction | forestry | coal refinery | oil refinery | uranium refinery | biomass refinery | direct air capture | coal power plant | oil power plant | natgas power plant | natgas ccs power plant | nuclear power plant | pv panels | on-shore wind power plant | off-shore wind power plant | geothermal power plant | hydro power plant | waste and biomass power plant | waste and biomass ccs power plant | imported electricity | electricity transmission | electric battery storage | hydrogen storage | steam reformer | electrolyzer | natgas blender | biomethane blender | hydrogen blender
u | f.coal_extract | coal | 0 | 0 | 0 | 0 | 0 | 0 | 0 | 0 | 0 | 0 | 0 | 0 | 0 | 0 | 0 | 0 | 0 | 0 | 0 | 0 | 0 | 0 | 0 | 0 | 0 | 0 | 0 | 0 | 0 | 0
u | f.oil_extract | oil | 0 | 0 | 0 | 0 | 0 | 0 | 0 | 0 | 0 | 0 | 0 | 0 | 0 | 0 | 0 | 0 | 0 | 0 | 0 | 0 | 0 | 0 | 0 | 0 | 0 | 0 | 0 | 0 | 0 | 0
u | f.natgas_extract | natgas | 0 | 0 | 0 | 0 | 0 | 0 | 0 | 0 | 0 | 0 | 0 | 0 | 0 | 0 | 0 | 0 | 0 | 0 | 0 | 0 | 0 | 0 | 0 | 0 | 0 | 0 | 0 | 0 | 0 | 0
u | f.biomass | solid biomass | 0 | 0 | 0 | 0 | 0 | 0 | 0 | 0 | 0 | 0 | 0 | 0 | 0 | 0 | 0 | 0 | 0 | 0 | 0 | 0 | 0 | 0 | 0 | 0 | 0 | 0 | 0 | 0 | 0 | 0
u | f.coal | coal products | 0 | 0 | 0 | 0 | 0 | 0 | 0 | 0 | 0 | 0 | 0 | 0 | 0 | 0 | 0 | 0 | 0 | 0 | 0 | 0 | 0 | 0 | 0 | 0 | 0 | 0 | 0 | 0 | 0 | 0
u | f.oil | oil products | 0 | 0 | 0 | 0 | 0 | 0 | 0 | 0 | 0 | 0 | 0 | 0 | 0 | 0 | 0 | 0 | 0 | 0 | 0 | 0 | 0 | 0 | 0 | 0 | 0 | 0 | 0 | 0 | 0 | 0
u | f.biofuels | biogases and liquid biofuels | 0 | 0 | 0 | 0 | 0 | 0 | 0 | 0 | 0 | 0 | 0 | 0 | 0 | 0 | 0 | 0 | 0 | 0 | 0 | 0 | 0 | 0 | 0 | 0 | 0 | 0 | 0 | 0 | 0 | 0
u | f.uranium_fuel | uranium fuel | 0 | 0 | 0 | 0 | 0 | 0 | 0 | 0 | 0 | 0 | 0 | 0 | 0 | 0 | 0 | 0 | 0 | 0 | 0 | 0 | 0 | 0 | 0 | 0 | 0 | 0 | 0 | 0 | 0 | 0
u | f.elect | electricity | 0 | 0 | 0 | 0 | 0 | 0 | 0 | 0 | 0 | 0 | 0 | 0 | 0 | 0 | 0 | 0 | 0 | 0 | 0 | 0 | 0 | 0 | 0 | 0 | 0 | 0 | 0 | 0 | 0 | 0
u | f.hydrogen | hydrogen | 0 | 0 | 0 | 0 | 0 | 0 | 0 | 0 | 0 | 0 | 0 | 0 | 0 | 0 | 0 | 0 | 0 | 0 | 0 | 0 | 0 | 0 | 0 | 0 | 0 | 0 | 0 | 0 | 0 | 0
u | f.blended_gas | blended gas | 0 | 0 | 0 | 0 | 0 | 0 | 0 | 0 | 0 | 0 | 0 | 0 | 0 | 0 | 0 | 0 | 0 | 0 | 0 | 0 | 0 | 0 | 0 | 0 | 0 | 0 | 0 | 0 | 0 | 0
u | f.CO2_capt | captured CO2 | 0 | 0 | 0 | 0 | 0 | 0 | 0 | 0 | 0 | 0 | 0 | 0 | 0 | 0 | 0 | 0 | 0 | 0 | 0 | 0 | 0 | 0 | 0 | 0 | 0 | 0 | 0 | 0 | 0 | 0
wu | f.production | energy waste produced | 0 | 0 | 0 | 0 | 0 | 0 | 0 | 0 | 0 | 0 | 0 | 0 | 0 | 0 | 0 | 0 | 0 | 0 | 0 | 0 | 0 | 0 | 0 | 0 | 0 | 0 | 0 | 0 | 0 | 0
wu | f.use | energy waste used | 0 | 0 | 0 | 0 | 0 | 0 | 0 | 0 | 0 | 0 | 0 | 0 | 0 | 0 | 0 | 0 | 0 | 0 | 0 | 0 | 0 | 0 | 0 | 0 | 0 | 0 | 0 | 0 | 0 | 0
cu | c_fu | fuel cost | 0 | 0 | 0 | 0 | 0 | 0 | 0 | 0 | 0 | 0 | 0 | 0 | 0 | 0 | 0 | 0 | 0 | 0 | 0 | 0 | 0 | 0 | 0 | 0 | 0 | 0 | 0 | 0 | 0 | 0
cu | c_op | variable costs | 0 | 0 | 0 | 0 | 0 | 0 | 0 | 0 | 0 | 0 | 0 | 0 | 0 | 0 | 0 | 0 | 0 | 0 | 0 | 0 | 0 | 0 | 0 | 0 | 0 | 0 | 0 | 0 | 0 | 0
cu | c_in | fixed costs | 0 | 0 | 0 | 0 | 0 | 0 | 0 | 0 | 0 | 0 | 0 | 0 | 0 | 0 | 0 | 0 | 0 | 0 | 0 | 0 | 0 | 0 | 0 | 0 | 0 | 0 | 0 | 0 | 0 | 0
cu | c_ds | disposal costs | 0 | 0 | 0 | 0 | 0 | 0 | 0 | 0 | 0 | 0 | 0 | 0 | 0 | 0 | 0 | 0 | 0 | 0 | 0 | 0 | 0 | 0 | 0 | 0 | 0 | 0 | 0 | 0 | 0 | 0
cu | f.eCO2 | CO2 | 0 | 0 | 0 | 0 | 0 | 0 | 0 | 0 | 0 | 0 | 0 | 0 | 0 | 0 | 0 | 0 | 0 | 0 | 0 | 0 | 0 | 0 | 0 | 0 | 0 | 0 | 0 | 0 | 0 | 0
cu | f.eNOx | NOx | 0 | 0 | 0 | 0 | 0 | 0 | 0 | 0 | 0 | 0 | 0 | 0 | 0 | 0 | 0 | 0 | 0 | 0 | 0 | 0 | 0 | 0 | 0 | 0 | 0 | 0 | 0 | 0 | 0 | 0

## r.A.T5
|  |  | s.coal_extract | s.oil_extract | s.natgas_extract | s.forestry | s.coal_ref | s.oil_ref | s.uranium | s.biomass_ref | s.DAC | s.elect | s.elect | s.elect | s.elect | s.elect | s.elect | s.elect | s.elect | s.elect | s.elect | s.elect | s.elect | s.elect | s.elect_trans | s.elect_storage | s.hydrogen_storage | s.hydrogen | s.hydrogen | s.blender | s.blender | s.blender
|  |  | t.coal_extract | t.oil_extract | t.natgas_extract | t.forestry | t.coal_ref | t.oil_ref | t.uranium | t.biomass_ref | t.DAC | t.elect_coal | t.elect_oil | t.elect_natgas | t.elect_natgas_ccs | t.elect_nuclear | t.elect_pv | t.elect_wind_on | t.elect_wind_off | t.elect_geothermal | t.elect_hydro | t.elect_waste_biomass | t.elect_waste_biomass_ccs | t.elect_import | t.elect_trans | t.elect_storage | t.hydrogen_storage | t.steam_reform | t.electrolyzer | t.gas_blender | t.biogas_blender | t.hydrogen_blender
|  |  | coal extraction | oil extraction | natgas extraction | forestry | coal refinery | oil refinery | uranium refinery | biomass refinery | direct air capture | coal power plant | oil power plant | natgas power plant | natgas ccs power plant | nuclear power plant | pv panels | on-shore wind power plant | off-shore wind power plant | geothermal power plant | hydro power plant | waste and biomass power plant | waste and biomass ccs power plant | imported electricity | electricity transmission | electric battery storage | hydrogen storage | steam reformer | electrolyzer | natgas blender | biomethane blender | hydrogen blender
u | f.coal_extract | coal | 0 | 0 | 0 | 0 | 0 | 0 | 0 | 0 | 0 | 0 | 0 | 0 | 0 | 0 | 0 | 0 | 0 | 0 | 0 | 0 | 0 | 0 | 0 | 0 | 0 | 0 | 0 | 0 | 0 | 0
u | f.oil_extract | oil | 0 | 0 | 0 | 0 | 0 | 0 | 0 | 0 | 0 | 0 | 0 | 0 | 0 | 0 | 0 | 0 | 0 | 0 | 0 | 0 | 0 | 0 | 0 | 0 | 0 | 0 | 0 | 0 | 0 | 0
u | f.natgas_extract | natgas | 0 | 0 | 0 | 0 | 0 | 0 | 0 | 0 | 0 | 0 | 0 | 0 | 0 | 0 | 0 | 0 | 0 | 0 | 0 | 0 | 0 | 0 | 0 | 0 | 0 | 0 | 0 | 0 | 0 | 0
u | f.biomass | solid biomass | 0 | 0 | 0 | 0 | 0 | 0 | 0 | 0 | 0 | 0 | 0 | 0 | 0 | 0 | 0 | 0 | 0 | 0 | 0 | 0 | 0 | 0 | 0 | 0 | 0 | 0 | 0 | 0 | 0 | 0
u | f.coal | coal products | 0 | 0 | 0 | 0 | 0 | 0 | 0 | 0 | 0 | 0 | 0 | 0 | 0 | 0 | 0 | 0 | 0 | 0 | 0 | 0 | 0 | 0 | 0 | 0 | 0 | 0 | 0 | 0 | 0 | 0
u | f.oil | oil products | 0 | 0 | 0 | 0 | 0 | 0 | 0 | 0 | 0 | 0 | 0 | 0 | 0 | 0 | 0 | 0 | 0 | 0 | 0 | 0 | 0 | 0 | 0 | 0 | 0 | 0 | 0 | 0 | 0 | 0
u | f.biofuels | biogases and liquid biofuels | 0 | 0 | 0 | 0 | 0 | 0 | 0 | 0 | 0 | 0 | 0 | 0 | 0 | 0 | 0 | 0 | 0 | 0 | 0 | 0 | 0 | 0 | 0 | 0 | 0 | 0 | 0 | 0 | 0 | 0
u | f.uranium_fuel | uranium fuel | 0 | 0 | 0 | 0 | 0 | 0 | 0 | 0 | 0 | 0 | 0 | 0 | 0 | 0 | 0 | 0 | 0 | 0 | 0 | 0 | 0 | 0 | 0 | 0 | 0 | 0 | 0 | 0 | 0 | 0
u | f.elect | electricity | 0 | 0 | 0 | 0 | 0 | 0 | 0 | 0 | 0 | 0 | 0 | 0 | 0 | 0 | 0 | 0 | 0 | 0 | 0 | 0 | 0 | 0 | 0 | 0 | 0 | 0 | 0 | 0 | 0 | 0
u | f.hydrogen | hydrogen | 0 | 0 | 0 | 0 | 0 | 0 | 0 | 0 | 0 | 0 | 0 | 0 | 0 | 0 | 0 | 0 | 0 | 0 | 0 | 0 | 0 | 0 | 0 | 0 | 0 | 0 | 0 | 0 | 0 | 0
u | f.blended_gas | blended gas | 0 | 0 | 0 | 0 | 0 | 0 | 0 | 0 | 0 | 0 | 0 | 0 | 0 | 0 | 0 | 0 | 0 | 0 | 0 | 0 | 0 | 0 | 0 | 0 | 0 | 0 | 0 | 0 | 0 | 0
u | f.CO2_capt | captured CO2 | 0 | 0 | 0 | 0 | 0 | 0 | 0 | 0 | 0 | 0 | 0 | 0 | 0 | 0 | 0 | 0 | 0 | 0 | 0 | 0 | 0 | 0 | 0 | 0 | 0 | 0 | 0 | 0 | 0 | 0
wu | f.production | energy waste produced | 0 | 0 | 0 | 0 | 0 | 0 | 0 | 0 | 0 | 0 | 0 | 0 | 0 | 0 | 0 | 0 | 0 | 0 | 0 | 0 | 0 | 0 | 0 | 0 | 0 | 0 | 0 | 0 | 0 | 0
wu | f.use | energy waste used | 0 | 0 | 0 | 0 | 0 | 0 | 0 | 0 | 0 | 0 | 0 | 0 | 0 | 0 | 0 | 0 | 0 | 0 | 0 | 0 | 0 | 0 | 0 | 0 | 0 | 0 | 0 | 0 | 0 | 0
cu | c_fu | fuel cost | 0 | 0 | 0 | 0 | 0 | 0 | 0 | 0 | 0 | 0 | 0 | 0 | 0 | 0 | 0 | 0 | 0 | 0 | 0 | 0 | 0 | 0 | 0 | 0 | 0 | 0 | 0 | 0 | 0 | 0
cu | c_op | variable costs | 0 | 0 | 0 | 0 | 0 | 0 | 0 | 0 | 0 | 0 | 0 | 0 | 0 | 0 | 0 | 0 | 0 | 0 | 0 | 0 | 0 | 0 | 0 | 0 | 0 | 0 | 0 | 0 | 0 | 0
cu | c_in | fixed costs | 0 | 0 | 0 | 0 | 0 | 0 | 0 | 0 | 0 | 0 | 0 | 0 | 0 | 0 | 0 | 0 | 0 | 0 | 0 | 0 | 0 | 0 | 0 | 0 | 0 | 0 | 0 | 0 | 0 | 0
cu | c_ds | disposal costs | 0 | 0 | 0 | 0 | 0 | 0 | 0 | 0 | 0 | 0 | 0 | 0 | 0 | 0 | 0 | 0 | 0 | 0 | 0 | 0 | 0 | 0 | 0 | 0 | 0 | 0 | 0 | 0 | 0 | 0
cu | f.eCO2 | CO2 | 0 | 0 | 0 | 0 | 0 | 0 | 0 | 0 | 0 | 0 | 0 | 0 | 0 | 0 | 0 | 0 | 0 | 0 | 0 | 0 | 0 | 0 | 0 | 0 | 0 | 0 | 0 | 0 | 0 | 0
cu | f.eNOx | NOx | 0 | 0 | 0 | 0 | 0 | 0 | 0 | 0 | 0 | 0 | 0 | 0 | 0 | 0 | 0 | 0 | 0 | 0 | 0 | 0 | 0 | 0 | 0 | 0 | 0 | 0 | 0 | 0 | 0 | 0

## r.A.T6
|  |  | s.coal_extract | s.oil_extract | s.natgas_extract | s.forestry | s.coal_ref | s.oil_ref | s.uranium | s.biomass_ref | s.DAC | s.elect | s.elect | s.elect | s.elect | s.elect | s.elect | s.elect | s.elect | s.elect | s.elect | s.elect | s.elect | s.elect | s.elect_trans | s.elect_storage | s.hydrogen_storage | s.hydrogen | s.hydrogen | s.blender | s.blender | s.blender
|  |  | t.coal_extract | t.oil_extract | t.natgas_extract | t.forestry | t.coal_ref | t.oil_ref | t.uranium | t.biomass_ref | t.DAC | t.elect_coal | t.elect_oil | t.elect_natgas | t.elect_natgas_ccs | t.elect_nuclear | t.elect_pv | t.elect_wind_on | t.elect_wind_off | t.elect_geothermal | t.elect_hydro | t.elect_waste_biomass | t.elect_waste_biomass_ccs | t.elect_import | t.elect_trans | t.elect_storage | t.hydrogen_storage | t.steam_reform | t.electrolyzer | t.gas_blender | t.biogas_blender | t.hydrogen_blender
|  |  | coal extraction | oil extraction | natgas extraction | forestry | coal refinery | oil refinery | uranium refinery | biomass refinery | direct air capture | coal power plant | oil power plant | natgas power plant | natgas ccs power plant | nuclear power plant | pv panels | on-shore wind power plant | off-shore wind power plant | geothermal power plant | hydro power plant | waste and biomass power plant | waste and biomass ccs power plant | imported electricity | electricity transmission | electric battery storage | hydrogen storage | steam reformer | electrolyzer | natgas blender | biomethane blender | hydrogen blender
u | f.coal_extract | coal | 0 | 0 | 0 | 0 | 0 | 0 | 0 | 0 | 0 | 0 | 0 | 0 | 0 | 0 | 0 | 0 | 0 | 0 | 0 | 0 | 0 | 0 | 0 | 0 | 0 | 0 | 0 | 0 | 0 | 0
u | f.oil_extract | oil | 0 | 0 | 0 | 0 | 0 | 0 | 0 | 0 | 0 | 0 | 0 | 0 | 0 | 0 | 0 | 0 | 0 | 0 | 0 | 0 | 0 | 0 | 0 | 0 | 0 | 0 | 0 | 0 | 0 | 0
u | f.natgas_extract | natgas | 0 | 0 | 0 | 0 | 0 | 0 | 0 | 0 | 0 | 0 | 0 | 0 | 0 | 0 | 0 | 0 | 0 | 0 | 0 | 0 | 0 | 0 | 0 | 0 | 0 | 0 | 0 | 0 | 0 | 0
u | f.biomass | solid biomass | 0 | 0 | 0 | 0 | 0 | 0 | 0 | 0 | 0 | 0 | 0 | 0 | 0 | 0 | 0 | 0 | 0 | 0 | 0 | 0 | 0 | 0 | 0 | 0 | 0 | 0 | 0 | 0 | 0 | 0
u | f.coal | coal products | 0 | 0 | 0 | 0 | 0 | 0 | 0 | 0 | 0 | 0 | 0 | 0 | 0 | 0 | 0 | 0 | 0 | 0 | 0 | 0 | 0 | 0 | 0 | 0 | 0 | 0 | 0 | 0 | 0 | 0
u | f.oil | oil products | 0 | 0 | 0 | 0 | 0 | 0 | 0 | 0 | 0 | 0 | 0 | 0 | 0 | 0 | 0 | 0 | 0 | 0 | 0 | 0 | 0 | 0 | 0 | 0 | 0 | 0 | 0 | 0 | 0 | 0
u | f.biofuels | biogases and liquid biofuels | 0 | 0 | 0 | 0 | 0 | 0 | 0 | 0 | 0 | 0 | 0 | 0 | 0 | 0 | 0 | 0 | 0 | 0 | 0 | 0 | 0 | 0 | 0 | 0 | 0 | 0 | 0 | 0 | 0 | 0
u | f.uranium_fuel | uranium fuel | 0 | 0 | 0 | 0 | 0 | 0 | 0 | 0 | 0 | 0 | 0 | 0 | 0 | 0 | 0 | 0 | 0 | 0 | 0 | 0 | 0 | 0 | 0 | 0 | 0 | 0 | 0 | 0 | 0 | 0
u | f.elect | electricity | 0 | 0 | 0 | 0 | 0 | 0 | 0 | 0 | 0 | 0 | 0 | 0 | 0 | 0 | 0 | 0 | 0 | 0 | 0 | 0 | 0 | 0 | 0 | 0 | 0 | 0 | 0 | 0 | 0 | 0
u | f.hydrogen | hydrogen | 0 | 0 | 0 | 0 | 0 | 0 | 0 | 0 | 0 | 0 | 0 | 0 | 0 | 0 | 0 | 0 | 0 | 0 | 0 | 0 | 0 | 0 | 0 | 0 | 0 | 0 | 0 | 0 | 0 | 0
u | f.blended_gas | blended gas | 0 | 0 | 0 | 0 | 0 | 0 | 0 | 0 | 0 | 0 | 0 | 0 | 0 | 0 | 0 | 0 | 0 | 0 | 0 | 0 | 0 | 0 | 0 | 0 | 0 | 0 | 0 | 0 | 0 | 0
u | f.CO2_capt | captured CO2 | 0 | 0 | 0 | 0 | 0 | 0 | 0 | 0 | 0 | 0 | 0 | 0 | 0 | 0 | 0 | 0 | 0 | 0 | 0 | 0 | 0 | 0 | 0 | 0 | 0 | 0 | 0 | 0 | 0 | 0
wu | f.production | energy waste produced | 0 | 0 | 0 | 0 | 0 | 0 | 0 | 0 | 0 | 0 | 0 | 0 | 0 | 0 | 0 | 0 | 0 | 0 | 0 | 0 | 0 | 0 | 0 | 0 | 0 | 0 | 0 | 0 | 0 | 0
wu | f.use | energy waste used | 0 | 0 | 0 | 0 | 0 | 0 | 0 | 0 | 0 | 0 | 0 | 0 | 0 | 0 | 0 | 0 | 0 | 0 | 0 | 0 | 0 | 0 | 0 | 0 | 0 | 0 | 0 | 0 | 0 | 0
cu | c_fu | fuel cost | 0 | 0 | 0 | 0 | 0 | 0 | 0 | 0 | 0 | 0 | 0 | 0 | 0 | 0 | 0 | 0 | 0 | 0 | 0 | 0 | 0 | 0 | 0 | 0 | 0 | 0 | 0 | 0 | 0 | 0
cu | c_op | variable costs | 0 | 0 | 0 | 0 | 0 | 0 | 0 | 0 | 0 | 0 | 0 | 0 | 0 | 0 | 0 | 0 | 0 | 0 | 0 | 0 | 0 | 0 | 0 | 0 | 0 | 0 | 0 | 0 | 0 | 0
cu | c_in | fixed costs | 0 | 0 | 0 | 0 | 0 | 0 | 0 | 0 | 0 | 0 | 0 | 0 | 0 | 0 | 0 | 0 | 0 | 0 | 0 | 0 | 0 | 0 | 0 | 0 | 0 | 0 | 0 | 0 | 0 | 0
cu | c_ds | disposal costs | 0 | 0 | 0 | 0 | 0 | 0 | 0 | 0 | 0 | 0 | 0 | 0 | 0 | 0 | 0 | 0 | 0 | 0 | 0 | 0 | 0 | 0 | 0 | 0 | 0 | 0 | 0 | 0 | 0 | 0
cu | f.eCO2 | CO2 | 0 | 0 | 0 | 0 | 0 | 0 | 0 | 0 | 0 | 0 | 0 | 0 | 0 | 0 | 0 | 0 | 0 | 0 | 0 | 0 | 0 | 0 | 0 | 0 | 0 | 0 | 0 | 0 | 0 | 0
cu | f.eNOx | NOx | 0 | 0 | 0 | 0 | 0 | 0 | 0 | 0 | 0 | 0 | 0 | 0 | 0 | 0 | 0 | 0 | 0 | 0 | 0 | 0 | 0 | 0 | 0 | 0 | 0 | 0 | 0 | 0 | 0 | 0

## r.A.T7
|  |  | s.coal_extract | s.oil_extract | s.natgas_extract | s.forestry | s.coal_ref | s.oil_ref | s.uranium | s.biomass_ref | s.DAC | s.elect | s.elect | s.elect | s.elect | s.elect | s.elect | s.elect | s.elect | s.elect | s.elect | s.elect | s.elect | s.elect | s.elect_trans | s.elect_storage | s.hydrogen_storage | s.hydrogen | s.hydrogen | s.blender | s.blender | s.blender
|  |  | t.coal_extract | t.oil_extract | t.natgas_extract | t.forestry | t.coal_ref | t.oil_ref | t.uranium | t.biomass_ref | t.DAC | t.elect_coal | t.elect_oil | t.elect_natgas | t.elect_natgas_ccs | t.elect_nuclear | t.elect_pv | t.elect_wind_on | t.elect_wind_off | t.elect_geothermal | t.elect_hydro | t.elect_waste_biomass | t.elect_waste_biomass_ccs | t.elect_import | t.elect_trans | t.elect_storage | t.hydrogen_storage | t.steam_reform | t.electrolyzer | t.gas_blender | t.biogas_blender | t.hydrogen_blender
|  |  | coal extraction | oil extraction | natgas extraction | forestry | coal refinery | oil refinery | uranium refinery | biomass refinery | direct air capture | coal power plant | oil power plant | natgas power plant | natgas ccs power plant | nuclear power plant | pv panels | on-shore wind power plant | off-shore wind power plant | geothermal power plant | hydro power plant | waste and biomass power plant | waste and biomass ccs power plant | imported electricity | electricity transmission | electric battery storage | hydrogen storage | steam reformer | electrolyzer | natgas blender | biomethane blender | hydrogen blender
u | f.coal_extract | coal | 0 | 0 | 0 | 0 | 0 | 0 | 0 | 0 | 0 | 0 | 0 | 0 | 0 | 0 | 0 | 0 | 0 | 0 | 0 | 0 | 0 | 0 | 0 | 0 | 0 | 0 | 0 | 0 | 0 | 0
u | f.oil_extract | oil | 0 | 0 | 0 | 0 | 0 | 0 | 0 | 0 | 0 | 0 | 0 | 0 | 0 | 0 | 0 | 0 | 0 | 0 | 0 | 0 | 0 | 0 | 0 | 0 | 0 | 0 | 0 | 0 | 0 | 0
u | f.natgas_extract | natgas | 0 | 0 | 0 | 0 | 0 | 0 | 0 | 0 | 0 | 0 | 0 | 0 | 0 | 0 | 0 | 0 | 0 | 0 | 0 | 0 | 0 | 0 | 0 | 0 | 0 | 0 | 0 | 0 | 0 | 0
u | f.biomass | solid biomass | 0 | 0 | 0 | 0 | 0 | 0 | 0 | 0 | 0 | 0 | 0 | 0 | 0 | 0 | 0 | 0 | 0 | 0 | 0 | 0 | 0 | 0 | 0 | 0 | 0 | 0 | 0 | 0 | 0 | 0
u | f.coal | coal products | 0 | 0 | 0 | 0 | 0 | 0 | 0 | 0 | 0 | 0 | 0 | 0 | 0 | 0 | 0 | 0 | 0 | 0 | 0 | 0 | 0 | 0 | 0 | 0 | 0 | 0 | 0 | 0 | 0 | 0
u | f.oil | oil products | 0 | 0 | 0 | 0 | 0 | 0 | 0 | 0 | 0 | 0 | 0 | 0 | 0 | 0 | 0 | 0 | 0 | 0 | 0 | 0 | 0 | 0 | 0 | 0 | 0 | 0 | 0 | 0 | 0 | 0
u | f.biofuels | biogases and liquid biofuels | 0 | 0 | 0 | 0 | 0 | 0 | 0 | 0 | 0 | 0 | 0 | 0 | 0 | 0 | 0 | 0 | 0 | 0 | 0 | 0 | 0 | 0 | 0 | 0 | 0 | 0 | 0 | 0 | 0 | 0
u | f.uranium_fuel | uranium fuel | 0 | 0 | 0 | 0 | 0 | 0 | 0 | 0 | 0 | 0 | 0 | 0 | 0 | 0 | 0 | 0 | 0 | 0 | 0 | 0 | 0 | 0 | 0 | 0 | 0 | 0 | 0 | 0 | 0 | 0
u | f.elect | electricity | 0 | 0 | 0 | 0 | 0 | 0 | 0 | 0 | 0 | 0 | 0 | 0 | 0 | 0 | 0 | 0 | 0 | 0 | 0 | 0 | 0 | 0 | 0 | 0 | 0 | 0 | 0 | 0 | 0 | 0
u | f.hydrogen | hydrogen | 0 | 0 | 0 | 0 | 0 | 0 | 0 | 0 | 0 | 0 | 0 | 0 | 0 | 0 | 0 | 0 | 0 | 0 | 0 | 0 | 0 | 0 | 0 | 0 | 0 | 0 | 0 | 0 | 0 | 0
u | f.blended_gas | blended gas | 0 | 0 | 0 | 0 | 0 | 0 | 0 | 0 | 0 | 0 | 0 | 0 | 0 | 0 | 0 | 0 | 0 | 0 | 0 | 0 | 0 | 0 | 0 | 0 | 0 | 0 | 0 | 0 | 0 | 0
u | f.CO2_capt | captured CO2 | 0 | 0 | 0 | 0 | 0 | 0 | 0 | 0 | 0 | 0 | 0 | 0 | 0 | 0 | 0 | 0 | 0 | 0 | 0 | 0 | 0 | 0 | 0 | 0 | 0 | 0 | 0 | 0 | 0 | 0
wu | f.production | energy waste produced | 0 | 0 | 0 | 0 | 0 | 0 | 0 | 0 | 0 | 0 | 0 | 0 | 0 | 0 | 0 | 0 | 0 | 0 | 0 | 0 | 0 | 0 | 0 | 0 | 0 | 0 | 0 | 0 | 0 | 0
wu | f.use | energy waste used | 0 | 0 | 0 | 0 | 0 | 0 | 0 | 0 | 0 | 0 | 0 | 0 | 0 | 0 | 0 | 0 | 0 | 0 | 0 | 0 | 0 | 0 | 0 | 0 | 0 | 0 | 0 | 0 | 0 | 0
cu | c_fu | fuel cost | 0 | 0 | 0 | 0 | 0 | 0 | 0 | 0 | 0 | 0 | 0 | 0 | 0 | 0 | 0 | 0 | 0 | 0 | 0 | 0 | 0 | 0 | 0 | 0 | 0 | 0 | 0 | 0 | 0 | 0
cu | c_op | variable costs | 0 | 0 | 0 | 0 | 0 | 0 | 0 | 0 | 0 | 0 | 0 | 0 | 0 | 0 | 0 | 0 | 0 | 0 | 0 | 0 | 0 | 0 | 0 | 0 | 0 | 0 | 0 | 0 | 0 | 0
cu | c_in | fixed costs | 0 | 0 | 0 | 0 | 0 | 0 | 0 | 0 | 0 | 0 | 0 | 0 | 0 | 0 | 0 | 0 | 0 | 0 | 0 | 0 | 0 | 0 | 0 | 0 | 0 | 0 | 0 | 0 | 0 | 0
cu | c_ds | disposal costs | 0 | 0 | 0 | 0 | 0 | 0 | 0 | 0 | 0 | 0 | 0 | 0 | 0 | 0 | 0 | 0 | 0 | 0 | 0 | 0 | 0 | 0 | 0 | 0 | 0 | 0 | 0 | 0 | 0 | 0
cu | f.eCO2 | CO2 | 0 | 0 | 0 | 0 | 0 | 0 | 0 | 0 | 0 | 0 | 0 | 0 | 0 | 0 | 0 | 0 | 0 | 0 | 0 | 0 | 0 | 0 | 0 | 0 | 0 | 0 | 0 | 0 | 0 | 0
cu | f.eNOx | NOx | 0 | 0 | 0 | 0 | 0 | 0 | 0 | 0 | 0 | 0 | 0 | 0 | 0 | 0 | 0 | 0 | 0 | 0 | 0 | 0 | 0 | 0 | 0 | 0 | 0 | 0 | 0 | 0 | 0 | 0

## r.A.T8
|  |  | s.coal_extract | s.oil_extract | s.natgas_extract | s.forestry | s.coal_ref | s.oil_ref | s.uranium | s.biomass_ref | s.DAC | s.elect | s.elect | s.elect | s.elect | s.elect | s.elect | s.elect | s.elect | s.elect | s.elect | s.elect | s.elect | s.elect | s.elect_trans | s.elect_storage | s.hydrogen_storage | s.hydrogen | s.hydrogen | s.blender | s.blender | s.blender
|  |  | t.coal_extract | t.oil_extract | t.natgas_extract | t.forestry | t.coal_ref | t.oil_ref | t.uranium | t.biomass_ref | t.DAC | t.elect_coal | t.elect_oil | t.elect_natgas | t.elect_natgas_ccs | t.elect_nuclear | t.elect_pv | t.elect_wind_on | t.elect_wind_off | t.elect_geothermal | t.elect_hydro | t.elect_waste_biomass | t.elect_waste_biomass_ccs | t.elect_import | t.elect_trans | t.elect_storage | t.hydrogen_storage | t.steam_reform | t.electrolyzer | t.gas_blender | t.biogas_blender | t.hydrogen_blender
|  |  | coal extraction | oil extraction | natgas extraction | forestry | coal refinery | oil refinery | uranium refinery | biomass refinery | direct air capture | coal power plant | oil power plant | natgas power plant | natgas ccs power plant | nuclear power plant | pv panels | on-shore wind power plant | off-shore wind power plant | geothermal power plant | hydro power plant | waste and biomass power plant | waste and biomass ccs power plant | imported electricity | electricity transmission | electric battery storage | hydrogen storage | steam reformer | electrolyzer | natgas blender | biomethane blender | hydrogen blender
u | f.coal_extract | coal | 0 | 0 | 0 | 0 | 0 | 0 | 0 | 0 | 0 | 0 | 0 | 0 | 0 | 0 | 0 | 0 | 0 | 0 | 0 | 0 | 0 | 0 | 0 | 0 | 0 | 0 | 0 | 0 | 0 | 0
u | f.oil_extract | oil | 0 | 0 | 0 | 0 | 0 | 0 | 0 | 0 | 0 | 0 | 0 | 0 | 0 | 0 | 0 | 0 | 0 | 0 | 0 | 0 | 0 | 0 | 0 | 0 | 0 | 0 | 0 | 0 | 0 | 0
u | f.natgas_extract | natgas | 0 | 0 | 0 | 0 | 0 | 0 | 0 | 0 | 0 | 0 | 0 | 0 | 0 | 0 | 0 | 0 | 0 | 0 | 0 | 0 | 0 | 0 | 0 | 0 | 0 | 0 | 0 | 0 | 0 | 0
u | f.biomass | solid biomass | 0 | 0 | 0 | 0 | 0 | 0 | 0 | 0 | 0 | 0 | 0 | 0 | 0 | 0 | 0 | 0 | 0 | 0 | 0 | 0 | 0 | 0 | 0 | 0 | 0 | 0 | 0 | 0 | 0 | 0
u | f.coal | coal products | 0 | 0 | 0 | 0 | 0 | 0 | 0 | 0 | 0 | 0 | 0 | 0 | 0 | 0 | 0 | 0 | 0 | 0 | 0 | 0 | 0 | 0 | 0 | 0 | 0 | 0 | 0 | 0 | 0 | 0
u | f.oil | oil products | 0 | 0 | 0 | 0 | 0 | 0 | 0 | 0 | 0 | 0 | 0 | 0 | 0 | 0 | 0 | 0 | 0 | 0 | 0 | 0 | 0 | 0 | 0 | 0 | 0 | 0 | 0 | 0 | 0 | 0
u | f.biofuels | biogases and liquid biofuels | 0 | 0 | 0 | 0 | 0 | 0 | 0 | 0 | 0 | 0 | 0 | 0 | 0 | 0 | 0 | 0 | 0 | 0 | 0 | 0 | 0 | 0 | 0 | 0 | 0 | 0 | 0 | 0 | 0 | 0
u | f.uranium_fuel | uranium fuel | 0 | 0 | 0 | 0 | 0 | 0 | 0 | 0 | 0 | 0 | 0 | 0 | 0 | 0 | 0 | 0 | 0 | 0 | 0 | 0 | 0 | 0 | 0 | 0 | 0 | 0 | 0 | 0 | 0 | 0
u | f.elect | electricity | 0 | 0 | 0 | 0 | 0 | 0 | 0 | 0 | 0 | 0 | 0 | 0 | 0 | 0 | 0 | 0 | 0 | 0 | 0 | 0 | 0 | 0 | 0 | 0 | 0 | 0 | 0 | 0 | 0 | 0
u | f.hydrogen | hydrogen | 0 | 0 | 0 | 0 | 0 | 0 | 0 | 0 | 0 | 0 | 0 | 0 | 0 | 0 | 0 | 0 | 0 | 0 | 0 | 0 | 0 | 0 | 0 | 0 | 0 | 0 | 0 | 0 | 0 | 0
u | f.blended_gas | blended gas | 0 | 0 | 0 | 0 | 0 | 0 | 0 | 0 | 0 | 0 | 0 | 0 | 0 | 0 | 0 | 0 | 0 | 0 | 0 | 0 | 0 | 0 | 0 | 0 | 0 | 0 | 0 | 0 | 0 | 0
u | f.CO2_capt | captured CO2 | 0 | 0 | 0 | 0 | 0 | 0 | 0 | 0 | 0 | 0 | 0 | 0 | 0 | 0 | 0 | 0 | 0 | 0 | 0 | 0 | 0 | 0 | 0 | 0 | 0 | 0 | 0 | 0 | 0 | 0
wu | f.production | energy waste produced | 0 | 0 | 0 | 0 | 0 | 0 | 0 | 0 | 0 | 0 | 0 | 0 | 0 | 0 | 0 | 0 | 0 | 0 | 0 | 0 | 0 | 0 | 0 | 0 | 0 | 0 | 0 | 0 | 0 | 0
wu | f.use | energy waste used | 0 | 0 | 0 | 0 | 0 | 0 | 0 | 0 | 0 | 0 | 0 | 0 | 0 | 0 | 0 | 0 | 0 | 0 | 0 | 0 | 0 | 0 | 0 | 0 | 0 | 0 | 0 | 0 | 0 | 0
cu | c_fu | fuel cost | 0 | 0 | 0 | 0 | 0 | 0 | 0 | 0 | 0 | 0 | 0 | 0 | 0 | 0 | 0 | 0 | 0 | 0 | 0 | 0 | 0 | 0 | 0 | 0 | 0 | 0 | 0 | 0 | 0 | 0
cu | c_op | variable costs | 0 | 0 | 0 | 0 | 0 | 0 | 0 | 0 | 0 | 0 | 0 | 0 | 0 | 0 | 0 | 0 | 0 | 0 | 0 | 0 | 0 | 0 | 0 | 0 | 0 | 0 | 0 | 0 | 0 | 0
cu | c_in | fixed costs | 0 | 0 | 0 | 0 | 0 | 0 | 0 | 0 | 0 | 0 | 0 | 0 | 0 | 0 | 0 | 0 | 0 | 0 | 0 | 0 | 0 | 0 | 0 | 0 | 0 | 0 | 0 | 0 | 0 | 0
cu | c_ds | disposal costs | 0 | 0 | 0 | 0 | 0 | 0 | 0 | 0 | 0 | 0 | 0 | 0 | 0 | 0 | 0 | 0 | 0 | 0 | 0 | 0 | 0 | 0 | 0 | 0 | 0 | 0 | 0 | 0 | 0 | 0
cu | f.eCO2 | CO2 | 0 | 0 | 0 | 0 | 0 | 0 | 0 | 0 | 0 | 0 | 0 | 0 | 0 | 0 | 0 | 0 | 0 | 0 | 0 | 0 | 0 | 0 | 0 | 0 | 0 | 0 | 0 | 0 | 0 | 0
cu | f.eNOx | NOx | 0 | 0 | 0 | 0 | 0 | 0 | 0 | 0 | 0 | 0 | 0 | 0 | 0 | 0 | 0 | 0 | 0 | 0 | 0 | 0 | 0 | 0 | 0 | 0 | 0 | 0 | 0 | 0 | 0 | 0

## r.A.T9
|  |  | s.coal_extract | s.oil_extract | s.natgas_extract | s.forestry | s.coal_ref | s.oil_ref | s.uranium | s.biomass_ref | s.DAC | s.elect | s.elect | s.elect | s.elect | s.elect | s.elect | s.elect | s.elect | s.elect | s.elect | s.elect | s.elect | s.elect | s.elect_trans | s.elect_storage | s.hydrogen_storage | s.hydrogen | s.hydrogen | s.blender | s.blender | s.blender
|  |  | t.coal_extract | t.oil_extract | t.natgas_extract | t.forestry | t.coal_ref | t.oil_ref | t.uranium | t.biomass_ref | t.DAC | t.elect_coal | t.elect_oil | t.elect_natgas | t.elect_natgas_ccs | t.elect_nuclear | t.elect_pv | t.elect_wind_on | t.elect_wind_off | t.elect_geothermal | t.elect_hydro | t.elect_waste_biomass | t.elect_waste_biomass_ccs | t.elect_import | t.elect_trans | t.elect_storage | t.hydrogen_storage | t.steam_reform | t.electrolyzer | t.gas_blender | t.biogas_blender | t.hydrogen_blender
|  |  | coal extraction | oil extraction | natgas extraction | forestry | coal refinery | oil refinery | uranium refinery | biomass refinery | direct air capture | coal power plant | oil power plant | natgas power plant | natgas ccs power plant | nuclear power plant | pv panels | on-shore wind power plant | off-shore wind power plant | geothermal power plant | hydro power plant | waste and biomass power plant | waste and biomass ccs power plant | imported electricity | electricity transmission | electric battery storage | hydrogen storage | steam reformer | electrolyzer | natgas blender | biomethane blender | hydrogen blender
u | f.coal_extract | coal | 0 | 0 | 0 | 0 | 0 | 0 | 0 | 0 | 0 | 0 | 0 | 0 | 0 | 0 | 0 | 0 | 0 | 0 | 0 | 0 | 0 | 0 | 0 | 0 | 0 | 0 | 0 | 0 | 0 | 0
u | f.oil_extract | oil | 0 | 0 | 0 | 0 | 0 | 0 | 0 | 0 | 0 | 0 | 0 | 0 | 0 | 0 | 0 | 0 | 0 | 0 | 0 | 0 | 0 | 0 | 0 | 0 | 0 | 0 | 0 | 0 | 0 | 0
u | f.natgas_extract | natgas | 0 | 0 | 0 | 0 | 0 | 0 | 0 | 0 | 0 | 0 | 0 | 0 | 0 | 0 | 0 | 0 | 0 | 0 | 0 | 0 | 0 | 0 | 0 | 0 | 0 | 0 | 0 | 0 | 0 | 0
u | f.biomass | solid biomass | 0 | 0 | 0 | 0 | 0 | 0 | 0 | 0 | 0 | 0 | 0 | 0 | 0 | 0 | 0 | 0 | 0 | 0 | 0 | 0 | 0 | 0 | 0 | 0 | 0 | 0 | 0 | 0 | 0 | 0
u | f.coal | coal products | 0 | 0 | 0 | 0 | 0 | 0 | 0 | 0 | 0 | 0 | 0 | 0 | 0 | 0 | 0 | 0 | 0 | 0 | 0 | 0 | 0 | 0 | 0 | 0 | 0 | 0 | 0 | 0 | 0 | 0
u | f.oil | oil products | 0 | 0 | 0 | 0 | 0 | 0 | 0 | 0 | 0 | 0 | 0 | 0 | 0 | 0 | 0 | 0 | 0 | 0 | 0 | 0 | 0 | 0 | 0 | 0 | 0 | 0 | 0 | 0 | 0 | 0
u | f.biofuels | biogases and liquid biofuels | 0 | 0 | 0 | 0 | 0 | 0 | 0 | 0 | 0 | 0 | 0 | 0 | 0 | 0 | 0 | 0 | 0 | 0 | 0 | 0 | 0 | 0 | 0 | 0 | 0 | 0 | 0 | 0 | 0 | 0
u | f.uranium_fuel | uranium fuel | 0 | 0 | 0 | 0 | 0 | 0 | 0 | 0 | 0 | 0 | 0 | 0 | 0 | 0 | 0 | 0 | 0 | 0 | 0 | 0 | 0 | 0 | 0 | 0 | 0 | 0 | 0 | 0 | 0 | 0
u | f.elect | electricity | 0 | 0 | 0 | 0 | 0 | 0 | 0 | 0 | 0 | 0 | 0 | 0 | 0 | 0 | 0 | 0 | 0 | 0 | 0 | 0 | 0 | 0 | 0 | 0 | 0 | 0 | 0 | 0 | 0 | 0
u | f.hydrogen | hydrogen | 0 | 0 | 0 | 0 | 0 | 0 | 0 | 0 | 0 | 0 | 0 | 0 | 0 | 0 | 0 | 0 | 0 | 0 | 0 | 0 | 0 | 0 | 0 | 0 | 0 | 0 | 0 | 0 | 0 | 0
u | f.blended_gas | blended gas | 0 | 0 | 0 | 0 | 0 | 0 | 0 | 0 | 0 | 0 | 0 | 0 | 0 | 0 | 0 | 0 | 0 | 0 | 0 | 0 | 0 | 0 | 0 | 0 | 0 | 0 | 0 | 0 | 0 | 0
u | f.CO2_capt | captured CO2 | 0 | 0 | 0 | 0 | 0 | 0 | 0 | 0 | 0 | 0 | 0 | 0 | 0 | 0 | 0 | 0 | 0 | 0 | 0 | 0 | 0 | 0 | 0 | 0 | 0 | 0 | 0 | 0 | 0 | 0
wu | f.production | energy waste produced | 0 | 0 | 0 | 0 | 0 | 0 | 0 | 0 | 0 | 0 | 0 | 0 | 0 | 0 | 0 | 0 | 0 | 0 | 0 | 0 | 0 | 0 | 0 | 0 | 0 | 0 | 0 | 0 | 0 | 0
wu | f.use | energy waste used | 0 | 0 | 0 | 0 | 0 | 0 | 0 | 0 | 0 | 0 | 0 | 0 | 0 | 0 | 0 | 0 | 0 | 0 | 0 | 0 | 0 | 0 | 0 | 0 | 0 | 0 | 0 | 0 | 0 | 0
cu | c_fu | fuel cost | 0 | 0 | 0 | 0 | 0 | 0 | 0 | 0 | 0 | 0 | 0 | 0 | 0 | 0 | 0 | 0 | 0 | 0 | 0 | 0 | 0 | 0 | 0 | 0 | 0 | 0 | 0 | 0 | 0 | 0
cu | c_op | variable costs | 0 | 0 | 0 | 0 | 0 | 0 | 0 | 0 | 0 | 0 | 0 | 0 | 0 | 0 | 0 | 0 | 0 | 0 | 0 | 0 | 0 | 0 | 0 | 0 | 0 | 0 | 0 | 0 | 0 | 0
cu | c_in | fixed costs | 0 | 0 | 0 | 0 | 0 | 0 | 0 | 0 | 0 | 0 | 0 | 0 | 0 | 0 | 0 | 0 | 0 | 0 | 0 | 0 | 0 | 0 | 0 | 0 | 0 | 0 | 0 | 0 | 0 | 0
cu | c_ds | disposal costs | 0 | 0 | 0 | 0 | 0 | 0 | 0 | 0 | 0 | 0 | 0 | 0 | 0 | 0 | 0 | 0 | 0 | 0 | 0 | 0 | 0 | 0 | 0 | 0 | 0 | 0 | 0 | 0 | 0 | 0
cu | f.eCO2 | CO2 | 0 | 0 | 0 | 0 | 0 | 0 | 0 | 0 | 0 | 0 | 0 | 0 | 0 | 0 | 0 | 0 | 0 | 0 | 0 | 0 | 0 | 0 | 0 | 0 | 0 | 0 | 0 | 0 | 0 | 0
cu | f.eNOx | NOx | 0 | 0 | 0 | 0 | 0 | 0 | 0 | 0 | 0 | 0 | 0 | 0 | 0 | 0 | 0 | 0 | 0 | 0 | 0 | 0 | 0 | 0 | 0 | 0 | 0 | 0 | 0 | 0 | 0 | 0