## r.A.T1
|  |  |  | f.coal_extract | f.oil_extract | f.natgas_extract | f.biomass | f.coal | f.oil | f.biofuels | f.uranium_fuel | f.CO2_capt | f.elect | f.hydrogen | f.blended_gas
|  |  |  | coal | oil | natgas | solid biomass | coal products | oil products | biogases and liquid biofuels | uranium fuel | captured CO2 | electricity | hydrogen | blended gas
v | r.A | s.coal_extract | coal extraction | 1 | 0 | 0 | 0 | 0 | 0 | 0 | 0 | 0 | 0 | 0 | 0
v | r.A | s.oil_extract | oil extraction | 0 | 1 | 0 | 0 | 0 | 0 | 0 | 0 | 0 | 0 | 0 | 0
v | r.A | s.natgas_extract | natgas extraction | 0 | 0 | 1 | 0 | 0 | 0 | 0 | 0 | 0 | 0 | 0 | 0
v | r.A | s.forestry | forestry sector | 0 | 0 | 0 | 1 | 0 | 0 | 0 | 0 | 0 | 0 | 0 | 0
v | r.A | s.coal_ref | coal refinery | 0 | 0 | 0 | 0 | 1 | 0 | 0 | 0 | 0 | 0 | 0 | 0
v | r.A | s.oil_ref | oil refinery | 0 | 0 | 0 | 0 | 0 | 1 | 0 | 0 | 0 | 0 | 0 | 0
v | r.A | s.uranium | uranium refinery | 0 | 0 | 0 | 0 | 0 | 0 | 0 | 1 | 0 | 0 | 0 | 0
v | r.A | s.biomass_ref | biomass refinery | 0 | 0 | 0 | 0.45 | 0 | 0 | 1 | 0 | 0 | 0 | 0 | 0
v | r.A | s.DAC | direct air capture | 0 | 0 | 0 | 0 | 0 | 0 | 0 | 0 | 1 | 0 | 0 | 0
v | r.A | s.elect | electricy production | 0 | 0 | 0 | 0 | 0 | 0 | 0 | 0 | 0 | 1 | 0 | 0
v | r.A | s.elect_trans | electricity transmission | 0 | 0 | 0 | 0 | 0 | 0 | 0 | 0 | 0 | 1 | 0 | 0
v | r.A | s.elect_storage | battery storage | 0 | 0 | 0 | 0 | 0 | 0 | 0 | 0 | 0 | 0 | 0 | 0
v | r.A | s.hydrogen_storage | hydrogen storage | 0 | 0 | 0 | 0 | 0 | 0 | 0 | 0 | 0 | 0 | 0 | 0
v | r.A | s.hydrogen | hydrogen production | 0 | 0 | 0 | 0 | 0 | 0 | 0 | 0 | 0 | 0 | 1 | 0
v | r.A | s.blender | gas and hydrogen blender | 0 | 0 | 0 | 0 | 0 | 0 | 0 | 0 | 0 | 0 | 0 | 1
bv | - | f.eCO2 | CO2 | 0.4176 | 0.3042 | 0.2556 | 0.01818 | 0.3078 | 0.3042 | 0.2556 | 0 | -1 | 0 | 0 | 0
Note on D18: [Threaded comment] Your version of Excel allows you to read this threaded comment; however, any edits to it will get removed if the file is opened in a newer version of Excel. Learn more: https://go.microsoft.com/fwlink/?linkid=870924 Comment: kton/GWh = Mton/TWh
Note on M18: [Threaded comment] Your version of Excel allows you to read this threaded comment; however, any edits to it will get removed if the file is opened in a newer version of Excel. Learn more: https://go.microsoft.com/fwlink/?linkid=870924 Comment: The production unit is CO2_captured, hence per each unit of production 1Mton of CO2 is removed