## r.A
| s.elect | s.elect | s.elect | s.elect | s.elect | s.elect | s.elect | s.elect | s.elect | s.elect | s.elect | s.elect | s.elect | s.hydrogen | s.hydrogen | s.elect_storage | s.hydrogen_storage | s.blender | s.blender | s.blender | s.DAC
| t.elect_coal | t.elect_oil | t.elect_natgas | t.elect_natgas_ccs | t.elect_nuclear | t.elect_pv | t.elect_wind_on | t.elect_wind_off | t.elect_geothermal | t.elect_hydro | t.elect_waste_biomass | t.elect_waste_biomass_ccs | t.elect_import | t.steam_reform | t.electrolyzer | t.elect_storage | t.hydrogen_storage | t.gas_blender | t.biogas_blender | t.hydrogen_blender | t.DAC
1990 | [20 empty] | 0
1991 | [20 empty] | 0
1992 | [20 empty] | 0
1993 | [20 empty] | 0
1994 | [20 empty] | 0
1995 | [20 empty] | 0
1996 | [20 empty] | 0
1997 | [20 empty] | 0
1998 | [20 empty] | 0
1999 | [20 empty] | 0
2000 | [20 empty] | 0
2001 | [20 empty] | 0
2002 | [20 empty] | 0
2003 | [20 empty] | 0
2004 | [20 empty] | 0
2005 | [20 empty] | 0
2006 | [6 empty] | 0.01 | [13 empty] | 0
2007 | [6 empty] | 0.004 | [13 empty] | 0
2008 | [6 empty] | 0.004 | [13 empty] | 0
2009 | [6 empty] | 0.004 | [13 empty] | 0
2010 | [6 empty] | 0.004 | [13 empty] | 0
2011 | [5 empty] | 0.01 | 0.004 | [13 empty] | 0
2012 | [5 empty] | 0.01 | 0.004 | [13 empty] | 0
2013 | [5 empty] | 0.01 | 0.004 | [13 empty] | 0
2014 | [5 empty] | 0.01 | 0.004 | [13 empty] | 0
2015 | [5 empty] | 0.01 | 0.004 | [13 empty] | 0
2016 | [5 empty] | 0.01 | 0.004 | [13 empty] | 0
2017 | [5 empty] | 0.01 | 0.004 | [13 empty] | 0.00015
2018 | [5 empty] | 0.01 | 0.004 | [13 empty] | 0
2019 | [5 empty] | 0.01 | 0.004 | [13 empty] | 0
2020 |  |  |  | 0.001 |  | 0.01 | 0.004 | 0.001 | [12 empty] | 0
2021 |  |  |  | 0.001 |  | 0.01 | 0.004 | 0.001 | [12 empty] | 0
2022 |  |  |  | 0.001 |  | 0.01 | 0.004 | 0.001 | [12 empty] | 0
2023 |  |  |  | 0.001 |  | 0.01 | 0.004 | 0.001 | [12 empty] | 1
2024 |  |  |  | 0.001 |  | 0.01 | 0.004 | 0.001 | [12 empty] | 3
2025 |  |  |  | 0.002 |  | 0.01 | 0.004 | 0.001 | [12 empty] | 5
2026 |  |  |  | 0.002 |  | 0.01 | 0.004 | 0.001 | [12 empty] | 5
2027 |  |  |  | 0.002 |  | 0.01 | 0.004 | 0.001 | [12 empty] | 8
2028 |  |  |  | 0.002 |  | 0.01 | 0.004 | 0.001 | [12 empty] | 10
2029 |  |  |  | 0.002 |  | 0.01 | 0.004 | 0.001 | [12 empty] | 15
2030 |  |  |  | 0.002 |  | 0.02 | 0.004 | 0.001 | [12 empty] | 20
2031 |  |  |  | 0.002 |  | 0.01 | 0.004 | 0.001 | [12 empty] | 5
2032 |  |  |  | 0.002 |  | 0.01 | 0.004 | 0.001 | [12 empty] | 5
2033 |  |  |  | 0.002 |  | 0.01 | 0.004 | 0.001 | [12 empty] | 5
2034 |  |  |  | 0.002 |  | 0.01 | 0.004 | 0.001 | [12 empty] | 5
2035 |  |  |  | 0.002 |  | 0.01 | 0.004 | 0.001 | [12 empty] | 8
2036 |  |  |  | 0.005 |  | 0.01 | 0.004 | 0.001 | [12 empty] | 8
2037 |  |  |  | 0.005 |  | 0.01 | 0.004 | 0.001 | [12 empty] | 8
2038 |  |  |  | 0.005 |  | 0.01 | 0.004 | 0.001 | [12 empty] | 8
2039 |  |  |  | 0.005 |  | 0.01 | 0.004 | 0.001 | [12 empty] | 8
2040 |  |  |  | 0.005 |  | 0.01 | 0.004 | 0.001 | [12 empty] | 8
2041 |  |  |  | 0.005 |  | 0.01 | 0.004 | 0.001 | [12 empty] | 10
2042 |  |  |  | 0.005 |  | 0.01 | 0.004 | 0.001 | [12 empty] | 10
2043 |  |  |  | 0.005 |  | 0.01 | 0.004 | 0.001 | [12 empty] | 10
2044 |  |  |  | 0.005 |  | 0.01 | 0.004 | 0.001 | [12 empty] | 10
2045 |  |  |  | 0.008 |  | 0.01 | 0.004 | 0.002 | [12 empty] | 10
2046 |  |  |  | 0.008 |  | 0.01 | 0.004 | 0.002 | [12 empty] | 10
2047 |  |  |  | 0.008 |  | 0.01 | 0.004 | 0.002 | [12 empty] | 10
2048 |  |  |  | 0.008 |  | 0.01 | 0.004 | 0.002 | [12 empty] | 10
2049 |  |  |  | 0.008 |  | 0.01 | 0.004 | 0.002 | [12 empty] | 10
2050 |  |  |  | 0.008 |  | 0.01 | 0.004 | 0.002 | [12 empty] | 10
2051
2052
2053
2054
2055
2056
2057
2058
2059
2060
2061
2062
2063
2064
2065
2066
2067
2068
2069
2070
Note on V36: [Threaded comment] Your version of Excel allows you to read this threaded comment; however, any edits to it will get removed if the file is opened in a newer version of Excel. Learn more: https://go.microsoft.com/fwlink/?linkid=870924 Comment: Biggest plant under construction in USA
Note on V38: [Threaded comment] Your version of Excel allows you to read this threaded comment; however, any edits to it will get removed if the file is opened in a newer version of Excel. Learn more: https://go.microsoft.com/fwlink/?linkid=870924 Comment: Assuming technology improvements
Note on V43: [Threaded comment] Your version of Excel allows you to read this threaded comment; however, any edits to it will get removed if the file is opened in a newer version of Excel. Learn more: https://go.microsoft.com/fwlink/?linkid=870924 Comment: Assuming technology improvements
Note on V53: [Threaded comment] Your version of Excel allows you to read this threaded comment; however, any edits to it will get removed if the file is opened in a newer version of Excel. Learn more: https://go.microsoft.com/fwlink/?linkid=870924 Comment: Assuming technology improvements