## r.A.T1
|  |  | s.coal_extract | s.oil_extract | s.natgas_extract | s.forestry | s.coal_ref | s.oil_ref | s.uranium | s.biomass_ref | s.DAC | s.elect | s.elect | s.elect | s.elect | s.elect | s.elect | s.elect | s.elect | s.elect | s.elect | s.elect | s.elect | s.elect | s.elect_trans | s.elect_storage | s.hydrogen_storage | s.hydrogen | s.hydrogen | s.blender | s.blender | s.blender
|  |  | t.coal_extract | t.oil_extract | t.natgas_extract | t.forestry | t.coal_ref | t.oil_ref | t.uranium | t.biomass_ref | t.DAC | t.elect_coal | t.elect_oil | t.elect_natgas | t.elect_natgas_ccs | t.elect_nuclear | t.elect_pv | t.elect_wind_on | t.elect_wind_off | t.elect_geothermal | t.elect_hydro | t.elect_waste_biomass | t.elect_waste_biomass_ccs | t.elect_import | t.elect_trans | t.elect_storage | t.hydrogen_storage | t.steam_reform | t.electrolyzer | t.gas_blender | t.biogas_blender | t.hydrogen_blender
|  |  | coal extraction | oil extraction | natgas extraction | forestry | coal refinery | oil refinery | uranium refinery | biomass refinery | direct air capture | coal power plant | oil power plant | natgas power plant | natgas ccs power plant | nuclear power plant | pv panels | on-shore wind power plant | off-shore wind power plant | geothermal power plant | hydro power plant | waste and biomass power plant | waste and biomass ccs power plant | imported electricity | electricity transmission | electric battery storage | hydrogen storage | steam reformer | electrolyzer | natgas blender | biomethane blender | hydrogen blender
u | f.coal_extract | coal | 0 | 0 | 0 | 0 | 1.4751 | 0 | 0 | 0 | 0 | 2.3132 | 0 | 0 | 0 | 0 | 0 | 0 | 0 | 0 | 0 | 0 | 0 | 0 | 0 | 0 | 0 | 0 | 0 | 0 | 0 | 0
u | f.oil_extract | oil | 0 | 0 | 0 | 0 | 0 | 1 | 0 | 0 | 0 | 0 | 0.02321 | 0 | 0 | 0 | 0 | 0 | 0 | 0 | 0 | 0 | 0 | 0 | 0 | 0 | 0 | 0 | 0 | 0 | 0 | 0
u | f.natgas_extract | natgas | 0 | 0 | 0 | 0 | 0.043707 | 0 | 0 | 0 | 0 | 0 | 0 | 2.4443 | 3.0554 | 0 | 0 | 0 | 0 | 0 | 0 | 0 | 0 | 0 | 0 | 0 | 0 | 1.6667 | 0 | 1 | 0 | 0
u | f.biomass | solid biomass | 0 | 0 | 0 | 0 | 0 | 0 | 0 | 1 | 0 | 0 | 0 | 0 | 0 | 0 | 0 | 0 | 0 | 0 | 0 | 0.10955 | 0.10955 | 0 | 0 | 0 | 0 | 0 | 0 | 0 | 0 | 0
u | f.coal | coal products | 0 | 0 | 0 | 0 | 0 | 0 | 0 | 0 | 0 | 0.57845 | 0 | 0 | 0 | 0 | 0 | 0 | 0 | 0 | 0 | 0 | 0 | 0 | 0 | 0 | 0 | 0 | 0 | 0 | 0 | 0
u | f.oil | oil products | 0 | 0 | 0 | 0 | 0 | 0.13765 | 0 | 0 | 0 | 0 | 3.08 | 0 | 0 | 0 | 0 | 0 | 0 | 0 | 0 | 0 | 0 | 0 | 0 | 0 | 0 | 0 | 0 | 0 | 0 | 0
u | f.biofuels | biogases and liquid biofuels | 0 | 0 | 0 | 0 | 0 | 0 | 0 | 0 | 0 | 0 | 0 | 0 | 0 | 0 | 0 | 0 | 0 | 0 | 0 | 0.054773 | 0.054773 | 0 | 0 | 0 | 0 | 0 | 0 | 0 | 1 | 0
u | f.uranium_fuel | uranium fuel | 0 | 0 | 0 | 0 | 0 | 0 | 0 | 0 | 0 | 0 | 0 | 0 | 0 | 3.3598 | 0 | 0 | 0 | 0 | 0 | 0 | 0 | 0 | 0 | 0 | 0 | 0 | 0 | 0 | 0 | 0
u | f.elect | electricity | 0 | 0 | 0 | 0 | 0 | 0 | 0 | 0 | 1.47 | 0.094453 | 0.094453 | 0.094453 | 0.094453 | 0.094453 | 0.094453 | 0.094453 | 0.094453 | 0.094453 | 0.094453 | 0.094453 | 0.094453 | 0 | 0.064486 | -1.05 | 0 | 0 | 1.25 | 0 | 0 | 0
u | f.hydrogen | hydrogen | 0 | 0 | 0 | 0 | 0 | 0 | 0 | 0 | 0 | 0 | 0 | 0 | 0 | 0 | 0 | 0 | 0 | 0 | 0 | 0 | 0 | 0 | 0 | 0 | -1.05 | 0 | 0 | 0 | 0 | 1
u | f.blended_gas | blended gas | 0 | 0 | 0 | 0 | 0 | 0 | 0 | 0 | 0 | 0 | 0 | 0 | 0 | 0 | 0 | 0 | 0 | 0 | 0 | 0 | 0 | 0 | 0 | 0 | 0 | 0 | 0 | 0 | 0 | 0
u | f.CO2_capt | captured CO2 | 0 | 0 | 0 | 0 | 0 | 0 | 0 | 0 | 1 | 0 | 0 | 0 | 0 | 0 | 0 | 0 | 0 | 0 | 0 | 0 | 0 | 0 | 0 | 0 | 0 | 0 | 0 | 0 | 0 | 0
bp | f.raw_coal | raw coal | 1 | 0 | 0 | 0 | 0 | 0 | 0 | 0 | 0 | 0 | 0 | 0 | 0 | 0 | 0 | 0 | 0 | 0 | 0 | 0 | 0 | 0 | 0 | 0 | 0 | 0 | 0 | 0 | 0 | 0
bp | f.crude_oil | crude oil | 0 | 1 | 0 | 0 | 0 | 0 | 0 | 0 | 0 | 0 | 0 | 0 | 0 | 0 | 0 | 0 | 0 | 0 | 0 | 0 | 0 | 0 | 0 | 0 | 0 | 0 | 0 | 0 | 0 | 0
bp | f.raw_natgas | raw natgas | 0 | 0 | 1 | 0 | 0 | 0 | 0 | 0 | 0 | 0 | 0 | 0 | 0 | 0 | 0 | 0 | 0 | 0 | 0 | 0 | 0 | 0 | 0 | 0 | 0 | 0 | 0 | 0 | 0 | 0
bp | f.uranium | uranium | 0 | 0 | 0 | 0 | 0 | 0 | 1 | 0 | 0 | 0 | 0 | 0 | 0 | 0 | 0 | 0 | 0 | 0 | 0 | 0 | 0 | 0 | 0 | 0 | 0 | 0 | 0 | 0 | 0 | 0
bp | f.raw_biomass | raw biomass | 0 | 0 | 0 | 1 | 0 | 0 | 0 | 0 | 0 | 0 | 0 | 0 | 0 | 0 | 0 | 0 | 0 | 0 | 0 | 0 | 0 | 0 | 0 | 0 | 0 | 0 | 0 | 0 | 0 | 0
bp | f.hydro | hydro | 0 | 0 | 0 | 0 | 0 | 0 | 0 | 0 | 0 | 0 | 0 | 0 | 0 | 0 | 0 | 0 | 0 | 0 | 1.25 | 0 | 0 | 0 | 0 | 0 | 0 | 0 | 0 | 0 | 0 | 0
bp | f.geothermal | geothermal | 0 | 0 | 0 | 0 | 0 | 0 | 0 | 0 | 0 | 0 | 0 | 0 | 0 | 0 | 0 | 0 | 0 | 10 | 0 | 0 | 0 | 0 | 0 | 0 | 0 | 0 | 0 | 0 | 0 | 0
bp | f.solar | sun | 0 | 0 | 0 | 0 | 0 | 0 | 0 | 0 | 0 | 0 | 0 | 0 | 0 | 0 | 1 | 0 | 0 | 0 | 0 | 0 | 0 | 0 | 0 | 0 | 0 | 0 | 0 | 0 | 0 | 0
bp | f.wind | wind | 0 | 0 | 0 | 0 | 0 | 0 | 0 | 0 | 0 | 0 | 0 | 0 | 0 | 0 | 0 | 1 | 1 | 0 | 0 | 0 | 0 | 0 | 0 | 0 | 0 | 0 | 0 | 0 | 0 | 0
wu | f.production | energy waste produced | 0 | 0 | 0 | 0 | 0 | 0 | 0 | 0.22925 | 0 | 0 | 0 | 0 | 0 | 0 | 0 | 0 | 0 | 0 | 0 | 0 | 0 | 0 | 0 | 0 | 0 | 0 | 0 | 0 | 0 | 0
wu | f.use | energy waste used | 0 | 0 | 0 | 0 | 0 | 0 | 0 | 0 | 0 | 0 | 0 | 0 | 0 | 0 | 0 | 0 | 0 | 0 | 0 | 1.9888 | 1.9888 | 0 | 0 | 0 | 0 | 0 | 0 | 0 | 0 | 0
bu | f.eNOx | NOx | 0 | 0 | 0 | 0 | 0 | 0 | 0 | 0 | 0 | 2100 | 1000 | 2000 | 2000 | 25 | 275 | 65 | 65 | 32 | 8.51 | 890 | 890 | 0 | 0 | 0 | 0 | 0 | 0 | 0 | 0 | 0
st | st_soc_min | st_soc_min | 0 | 0 | 0 | 0 | 0 | 0 | 0 | 0 | 0 | 0 | 0 | 0 | 0 | 0 | 0 | 0 | 0 | 0 | 0 | 0 | 0 | 0 | 0 | 0.3 | 0.05 | 0 | 0 | 0 | 0 | 0
st | st_cd_rate | st_cd_rate | 0 | 0 | 0 | 0 | 0 | 0 | 0 | 0 | 0 | 0 | 0 | 0 | 0 | 0 | 0 | 0 | 0 | 0 | 0 | 0 | 0 | 0 | 0 | 0.25 | 1 | 0 | 0 | 0 | 0 | 0
st | st_soc_start | st_soc_start | 0 | 0 | 0 | 0 | 0 | 0 | 0 | 0 | 0 | 0 | 0 | 0 | 0 | 0 | 0 | 0 | 0 | 0 | 0 | 0 | 0 | 0 | 0 | 0.5 | 0.5 | 0 | 0 | 0 | 0 | 0
st | st_soc_end | st_soc_end | 0 | 0 | 0 | 0 | 0 | 0 | 0 | 0 | 0 | 0 | 0 | 0 | 0 | 0 | 0 | 0 | 0 | 0 | 0 | 0 | 0 | 0 | 0 | 0.5 | 0 | 0 | 0 | 0 | 0 | 0
cu | c_fu | fuel cost | 9.1003 | 25.7941 | 20 | 18.9432 | 0 | 0 | 3.4642 | 0 | 0 | 0 | 0 | 0 | 0 | 0 | 0 | 0 | 0 | 0 | 0 | 0 | 0 | 0 | 0 | 0 | 0 | 0 | 0 | 0 | 0 | 0
cu | c_op | variable costs | 0 | 0 | 0 | 0 | 0 | 0 | 0 | 0 | 15 | 19.5819 | 19.5819 | 11.2098 | 28.2029 | 27.5719 | 35.4173 | 20.4055 | 44.2774 | 31.6302 | 43.4602 | 50.182 | 77.098 | 41.2043 | 0 | 218.8475 | 0 | 0 | 0 | 0 | 0 | 0
cu | c_in | fixed costs | 0 | 0 | 0 | 0 | 0 | 0 | 0 | 0 | 125 | 1663669 | 1663669 | 637140.5 | 2296863 | 3519401 | 934005 | 1219907 | 2691513 | 3508000 | 3015126 | 2193377 | 6043407 | 450000 | 1400000 | 218847.51 | 74545 | 798070 | 500328.5 | 0 | 0 | 0
cu | c_ds | disposal costs | 0 | 0 | 0 | 0 | 0 | 0 | 0 | 0 | 0 | 83183.45 | 83183.45 | 31857.025 | 114843.15 | 527910.15 | 46700.25 | 60995.35 | 134575.65 | 175400 | 150756.3 | 109668.85 | 302170.35 | 0 | 0 | 40868.2 | 0 | 0 | 0 | 0 | 0 | 0
cu | f.eCO2 | CO2 | 0 | 0 | 0 | 0 | 0 | 0 | 0 | 0 | 0 | 0 | 0 | 0 | 0 | 0 | 0 | 0 | 0 | 0 | 0 | 0 | 0 | 0 | 0 | 0 | 0 | 0 | 0 | 0 | 0 | 0
cu | f.eNOx | NOx | 0 | 0 | 0 | 0 | 0 | 0 | 0 | 0 | 0 | 0 | 0 | 0 | 0 | 0 | 0 | 0 | 0 | 0 | 0 | 0 | 0 | 0 | 0 | 0 | 0 | 0 | 0 | 0 | 0 | 0
tp | t_tl | technology lifetime | 0 | 0 | 0 | 0 | 0 | 0 | 0 | 0 | 25 | 30 | 30 | 30 | 30 | 60 | 20 | 20 | 25 | 50 | 80 | 25 | 25 | 50 | 60 | 15 | 10 | 20 | 10 | 10 | 10 | 10
tp | t_el | economic lifetime (amortization) | 1 | 1 | 1 | 1 | 1 | 1 | 1 | 1 | 20 | 25 | 25 | 25 | 25 | 40 | 15 | 15 | 15 | 20 | 30 | 20 | 20 | 10 | 2 | 2 | 2 | 15 | 9 | 2 | 2 | 2
tp | t_ds | disposal weibull shape | 0 | 0 | 0 | 0 | 0 | 0 | 0 | 0 | 5 | 40 | 40 | 40 | 40 | 40 | 10 | 10 | 10 | 40 | 40 | 40 | 40 | 10 | 0 | 5 | 10 | 20 | 10 | 10 | 10 | 10
tp | t_ca | capacity to activity | 1 | 1 | 1 | 1 | 1 | 1 | 1 | 1 | 1 | 8760 | 8760 | 8760 | 8760 | 8760 | 8760 | 8760 | 8760 | 8760 | 8760 | 8760 | 8760 | 8760 | 8760 | 1 | 1 | 8760 | 8760 | 1 | 1 | 1
tp | t_mi | maximum annual capacity increase | 0 | 0 | 0 | 0 | 0 | 0 | 0 | 0 | 0 | 0 | 0 | 0 | 0 | 0 | 0 | 0 | 0 | 0 | 0 | 0 | 0 | 0 | 0 | 0 | 0 | 0 | 0 | 0 | 0 | 0
tp | t_cd | construction delay | 0 | 0 | 0 | 0 | 0 | 0 | 0 | 0 | 0 | 0 | 0 | 0 | 0 | 10 | 0 | 0 | 0 | 0 | 0 | 0 | 0 | 0 | 0 | 0 | 0 | 0 | 0 | 0 | 0 | 0
ef_f.eCO2 | f.coal_extract | coal | 1 | 1 | 1 | 1 | 0 | 1 | 1 | 1 | 1 | 1 | 1 | 1 | 0 | 1 | 1 | 1 | 1 | 1 | 1 | 1 | 0 | 1 | 1 | 1 | 1 | 1 | 1 | 1 | 1 | 1
ef_f.eCO2 | f.oil_extract | oil | 1 | 1 | 1 | 1 | 1 | 0 | 1 | 1 | 1 | 1 | 1 | 1 | 0 | 1 | 1 | 1 | 1 | 1 | 1 | 1 | 0 | 1 | 1 | 1 | 1 | 1 | 1 | 1 | 1 | 1
ef_f.eCO2 | f.natgas_extract | natgas | 1 | 1 | 1 | 1 | 1 | 1 | 1 | 1 | 1 | 1 | 1 | 1 | 0 | 1 | 1 | 1 | 1 | 1 | 1 | 1 | 0 | 1 | 1 | 1 | 1 | 0.6 | 1 | 1 | 1 | 1
ef_f.eCO2 | f.biomass | solid biomass | 1 | 1 | 1 | 1 | 1 | 1 | 1 | 0 | 1 | 1 | 1 | 1 | 0 | 1 | 1 | 1 | 1 | 1 | 1 | 1 | 0 | 1 | 1 | 1 | 1 | 1 | 1 | 1 | 1 | 1
ef_f.eCO2 | f.coal | coal products | 1 | 1 | 1 | 1 | 1 | 1 | 1 | 1 | 1 | 1 | 1 | 1 | 0 | 1 | 1 | 1 | 1 | 1 | 1 | 1 | 0 | 1 | 1 | 1 | 1 | 1 | 1 | 1 | 1 | 1
ef_f.eCO2 | f.oil | oil products | 1 | 1 | 1 | 1 | 1 | 1 | 1 | 1 | 1 | 1 | 1 | 1 | 0 | 1 | 1 | 1 | 1 | 1 | 1 | 1 | 0 | 1 | 1 | 1 | 1 | 1 | 1 | 1 | 1 | 1
ef_f.eCO2 | f.biofuels | biogases and liquid biofuels | 1 | 1 | 1 | 1 | 1 | 1 | 1 | 1 | 1 | 1 | 1 | 1 | 0 | 1 | 1 | 1 | 1 | 1 | 1 | 1 | 0 | 1 | 1 | 1 | 1 | 1 | 1 | 1 | 1 | 1
ef_f.eCO2 | f.uranium_fuel | uranium fuel | 1 | 1 | 1 | 1 | 1 | 1 | 1 | 1 | 1 | 1 | 1 | 1 | 0 | 1 | 1 | 1 | 1 | 1 | 1 | 1 | 0 | 1 | 1 | 1 | 1 | 1 | 1 | 1 | 1 | 1
ef_f.eCO2 | f.elect | electricity | 1 | 1 | 1 | 1 | 1 | 1 | 1 | 1 | 1 | 1 | 1 | 1 | 0 | 1 | 1 | 1 | 1 | 1 | 1 | 1 | 0 | 1 | 1 | 1 | 1 | 1 | 1 | 1 | 1 | 1
ef_f.eCO2 | f.hydrogen | hydrogen | 1 | 1 | 1 | 1 | 1 | 1 | 1 | 1 | 1 | 1 | 1 | 1 | 0 | 1 | 1 | 1 | 1 | 1 | 1 | 1 | 0 | 1 | 1 | 1 | 1 | 1 | 1 | 1 | 1 | 1
ef_f.eCO2 | f.blended_gas | blended gas | 1 | 1 | 1 | 1 | 1 | 1 | 1 | 1 | 1 | 1 | 1 | 1 | 0 | 1 | 1 | 1 | 1 | 1 | 1 | 1 | 0 | 1 | 1 | 1 | 1 | 1 | 1 | 1 | 1 | 1
ef_f.eCO2 | f.CO2_capt | captured CO2 | 1 | 1 | 1 | 1 | 1 | 1 | 1 | 1 | 1 | 1 | 1 | 1 | 0 | 1 | 1 | 1 | 1 | 1 | 1 | 1 | 0 | 1 | 1 | 1 | 1 | 1 | 1 | 1 | 1 | 1
Note on P6: [Threaded comment] Your version of Excel allows you to read this threaded comment; however, any edits to it will get removed if the file is opened in a newer version of Excel. Learn more: https://go.microsoft.com/fwlink/?linkid=870924 Comment: Preso da TechDataEU
Note on L12: [Threaded comment] Your version of Excel allows you to read this threaded comment; however, any edits to it will get removed if the file is opened in a newer version of Excel. Learn more: https://go.microsoft.com/fwlink/?linkid=870924 Comment: 5.3GJ/tCO2 = 1.47 TWh/MtonCO2
Note on V21: [Threaded comment] Your version of Excel allows you to read this threaded comment; however, any edits to it will get removed if the file is opened in a newer version of Excel. Learn more: https://go.microsoft.com/fwlink/?linkid=870924 Comment: 80% efficiency
Note on U22: [Threaded comment] Your version of Excel allows you to read this threaded comment; however, any edits to it will get removed if the file is opened in a newer version of Excel. Learn more: https://go.microsoft.com/fwlink/?linkid=870924 Comment: 10% efficiency
Note on C32: [Threaded comment] Your version of Excel allows you to read this threaded comment; however, any edits to it will get removed if the file is opened in a newer version of Excel. Learn more: https://go.microsoft.com/fwlink/?linkid=870924 Comment: M€/TWh
Note on C33: [Threaded comment] Your version of Excel allows you to read this threaded comment; however, any edits to it will get removed if the file is opened in a newer version of Excel. Learn more: https://go.microsoft.com/fwlink/?linkid=870924 Comment: M€/TWh
Note on L33: [Threaded comment] Your version of Excel allows you to read this threaded comment; however, any edits to it will get removed if the file is opened in a newer version of Excel. Learn more: https://go.microsoft.com/fwlink/?linkid=870924 Comment: 15$/tCO2
Note on C34: [Threaded comment] Your version of Excel allows you to read this threaded comment; however, any edits to it will get removed if the file is opened in a newer version of Excel. Learn more: https://go.microsoft.com/fwlink/?linkid=870924 Comment: M€/TW
Note on C35: [Threaded comment] Your version of Excel allows you to read this threaded comment; however, any edits to it will get removed if the file is opened in a newer version of Excel. Learn more: https://go.microsoft.com/fwlink/?linkid=870924 Comment: M€/TW

## r.A.T2
|  |  | s.coal_extract | s.oil_extract | s.natgas_extract | s.forestry | s.coal_ref | s.oil_ref | s.uranium | s.biomass_ref | s.DAC | s.elect | s.elect | s.elect | s.elect | s.elect | s.elect | s.elect | s.elect | s.elect | s.elect | s.elect | s.elect | s.elect | s.elect_trans | s.elect_storage | s.hydrogen_storage | s.hydrogen | s.hydrogen | s.blender | s.blender | s.blender
|  |  | t.coal_extract | t.oil_extract | t.natgas_extract | t.forestry | t.coal_ref | t.oil_ref | t.uranium | t.biomass_ref | t.DAC | t.elect_coal | t.elect_oil | t.elect_natgas | t.elect_natgas_ccs | t.elect_nuclear | t.elect_pv | t.elect_wind_on | t.elect_wind_off | t.elect_geothermal | t.elect_hydro | t.elect_waste_biomass | t.elect_waste_biomass_ccs | t.elect_import | t.elect_trans | t.elect_storage | t.hydrogen_storage | t.steam_reform | t.electrolyzer | t.gas_blender | t.biogas_blender | t.hydrogen_blender
|  |  | coal extraction | oil extraction | natgas extraction | forestry | coal refinery | oil refinery | uranium refinery | biomass refinery | direct air capture | coal power plant | oil power plant | natgas power plant | natgas ccs power plant | nuclear power plant | pv panels | on-shore wind power plant | off-shore wind power plant | geothermal power plant | hydro power plant | waste and biomass power plant | waste and biomass ccs power plant | imported electricity | electricity transmission | electric battery storage | hydrogen storage | steam reformer | electrolyzer | natgas blender | biomethane blender | hydrogen blender
u | f.coal_extract | coal | 0 | 0 | 0 | 0 | 1.4397 | 0 | 0 | 0 | 0 | 2.2891 | 0 | 0 | 0 | 0 | 0 | 0 | 0 | 0 | 0 | 0 | 0 | 0 | 0 | 0 | 0 | 0 | 0 | 0 | 0 | 0
u | f.oil_extract | oil | 0 | 0 | 0 | 0 | 0 | 1 | 0 | 0 | 0 | 0 | 0.022861 | 0 | 0 | 0 | 0 | 0 | 0 | 0 | 0 | 0 | 0 | 0 | 0 | 0 | 0 | 0 | 0 | 0 | 0 | 0
u | f.natgas_extract | natgas | 0 | 0 | 0 | 0 | 0.042413 | 0 | 0 | 0 | 0 | 0 | 0 | 2.5001 | 2.5001 | 0 | 0 | 0 | 0 | 0 | 0 | 0 | 0 | 0 | 0 | 0 | 0 | 1.6667 | 0 | 1 | 0 | 0
u | f.biomass | solid biomass | 0 | 0 | 0 | 0.087155 | 0 | 0 | 0 | 1 | 0 | 0 | 0 | 0 | 0 | 0 | 0 | 0 | 0 | 0 | 0 | 0.047814 | 0.047814 | 0 | 0 | 0 | 0 | 0 | 0 | 0 | 0 | 0
u | f.coal | coal products | 0 | 0 | 0 | 0 | 0 | 0 | 0 | 0 | 0 | 0.66223 | 0 | 0 | 0 | 0 | 0 | 0 | 0 | 0 | 0 | 0 | 0 | 0 | 0 | 0 | 0 | 0 | 0 | 0 | 0 | 0
u | f.oil | oil products | 0 | 0 | 0 | 0 | 0 | 0.15481 | 0 | 0 | 0 | 0 | 3.0036 | 0 | 0 | 0 | 0 | 0 | 0 | 0 | 0 | 0 | 0 | 0 | 0 | 0 | 0 | 0 | 0 | 0 | 0 | 0
u | f.biofuels | biogases and liquid biofuels | 0 | 0 | 0 | 0 | 0 | 0 | 0 | 0 | 0 | 0 | 0 | 0 | 0 | 0 | 0 | 0 | 0 | 0 | 0 | 0.069444 | 0.069444 | 0 | 0 | 0 | 0 | 0 | 0 | 0 | 1 | 0
u | f.uranium_fuel | uranium fuel | 0 | 0 | 0 | 0 | 0 | 0 | 0 | 0 | 0 | 0 | 0 | 0 | 0 | 3.3598 | 0 | 0 | 0 | 0 | 0 | 0 | 0 | 0 | 0 | 0 | 0 | 0 | 0 | 0 | 0 | 0
u | f.elect | electricity | 0 | 0 | 0 | 0 | 0 | 0 | 0 | 0 | 1.47 | 0.091644 | 0.091644 | 0.091644 | 0.091644 | 0.091644 | 0.091644 | 0.091644 | 0.091644 | 0.091644 | 0.091644 | 0.091644 | 0.091644 | 0 | 0.067477 | -1.05 | 0 | 0 | 1.25 | 0 | 0 | 0
u | f.hydrogen | hydrogen | 0 | 0 | 0 | 0 | 0 | 0 | 0 | 0 | 0 | 0 | 0 | 0 | 0 | 0 | 0 | 0 | 0 | 0 | 0 | 0 | 0 | 0 | 0 | 0 | -1.05 | 0 | 0 | 0 | 0 | 1
u | f.blended_gas | blended gas | 0 | 0 | 0 | 0 | 0 | 0 | 0 | 0 | 0 | 0 | 0 | 0 | 0 | 0 | 0 | 0 | 0 | 0 | 0 | 0 | 0 | 0 | 0 | 0 | 0 | 0 | 0 | 0 | 0 | 0
u | f.CO2_capt | captured CO2 | 0 | 0 | 0 | 0 | 0 | 0 | 0 | 0 | 1 | 0 | 0 | 0 | 0 | 0 | 0 | 0 | 0 | 0 | 0 | 0 | 0 | 0 | 0 | 0 | 0 | 0 | 0 | 0 | 0 | 0
wu | f.production | energy waste produced | 0 | 0 | 0 | 0 | 0 | 0 | 0 | 0.18086 | 0 | 0 | 0 | 0 | 0 | 0 | 0 | 0 | 0 | 0 | 0 | 0 | 0 | 0 | 0 | 0 | 0 | 0 | 0 | 0 | 0 | 0
wu | f.use | energy waste used | 0 | 0 | 0 | 0 | 0 | 0 | 0 | 0 | 0 | 0 | 0 | 0 | 0 | 0 | 0 | 0 | 0 | 0 | 0 | 1.2773 | 1.2773 | 0 | 0 | 0 | 0 | 0 | 0 | 0 | 0 | 0
cu | c_fu | fuel cost | 9.1003 | 25.7941 | 20 | 18.9432 | 0 | 0 | 3.4642 | 0 | 0 | 0 | 0 | 0 | 0 | 0 | 0 | 0 | 0 | 0 | 0 | 0 | 0 | 0 | 0 | 0 | 0 | 0 | 0 | 0 | 0 | 0
cu | c_op | variable costs | 0 | 0 | 0 | 0 | 0 | 0 | 0 | 0 | 15 | 19.5819 | 19.5819 | 11.2098 | 28.2029 | 27.5719 | 35.4173 | 20.4055 | 44.2774 | 31.6302 | 43.4602 | 50.182 | 77.098 | 41.2043 | 0 | 218.8475 | 0 | 0 | 0 | 0 | 0 | 0
cu | c_in | fixed costs | 0 | 0 | 0 | 0 | 0 | 0 | 0 | 0 | 125 | 1663669 | 1663669 | 637140.5 | 2296863 | 3519401 | 934005 | 1219907 | 2691513 | 3508000 | 3015126 | 2193377 | 6043407 | 450000 | 1400000 | 218847.51 | 74545 | 798070 | 500328.5 | 0 | 0 | 0
cu | c_ds | disposal costs | 0 | 0 | 0 | 0 | 0 | 0 | 0 | 0 | 0 | 83183.45 | 83183.45 | 31857.025 | 114843.15 | 527910.15 | 46700.25 | 60995.35 | 134575.65 | 175400 | 150756.3 | 109668.85 | 302170.35 | 0 | 0 | 46600 | 0 | 0 | 0 | 0 | 0 | 0
cu | f.eCO2 | CO2 | 0 | 0 | 0 | 0 | 0 | 0 | 0 | 0 | 0 | 0 | 0 | 0 | 0 | 0 | 0 | 0 | 0 | 0 | 0 | 0 | 0 | 0 | 0 | 0 | 0 | 0 | 0 | 0 | 0 | 0
cu | f.eNOx | NOx | 0 | 0 | 0 | 0 | 0 | 0 | 0 | 0 | 0 | 0 | 0 | 0 | 0 | 0 | 0 | 0 | 0 | 0 | 0 | 0 | 0 | 0 | 0 | 0 | 0 | 0 | 0 | 0 | 0 | 0
Note on L12: [Threaded comment] Your version of Excel allows you to read this threaded comment; however, any edits to it will get removed if the file is opened in a newer version of Excel. Learn more: https://go.microsoft.com/fwlink/?linkid=870924 Comment: 5.3GJ/tCO2 = 1.47 TWh/MtonCO2
Note on L19: [Threaded comment] Your version of Excel allows you to read this threaded comment; however, any edits to it will get removed if the file is opened in a newer version of Excel. Learn more: https://go.microsoft.com/fwlink/?linkid=870924 Comment: 15$/tCO2
Note on C22: [Threaded comment] Your version of Excel allows you to read this threaded comment; however, any edits to it will get removed if the file is opened in a newer version of Excel. Learn more: https://go.microsoft.com/fwlink/?linkid=870924 Comment: €/MWh = M€/TWh

## r.A.T3
|  |  | s.coal_extract | s.oil_extract | s.natgas_extract | s.forestry | s.coal_ref | s.oil_ref | s.uranium | s.biomass_ref | s.DAC | s.elect | s.elect | s.elect | s.elect | s.elect | s.elect | s.elect | s.elect | s.elect | s.elect | s.elect | s.elect | s.elect | s.elect_trans | s.elect_storage | s.hydrogen_storage | s.hydrogen | s.hydrogen | s.blender | s.blender | s.blender
|  |  | t.coal_extract | t.oil_extract | t.natgas_extract | t.forestry | t.coal_ref | t.oil_ref | t.uranium | t.biomass_ref | t.DAC | t.elect_coal | t.elect_oil | t.elect_natgas | t.elect_natgas_ccs | t.elect_nuclear | t.elect_pv | t.elect_wind_on | t.elect_wind_off | t.elect_geothermal | t.elect_hydro | t.elect_waste_biomass | t.elect_waste_biomass_ccs | t.elect_import | t.elect_trans | t.elect_storage | t.hydrogen_storage | t.steam_reform | t.electrolyzer | t.gas_blender | t.biogas_blender | t.hydrogen_blender
|  |  | coal extraction | oil extraction | natgas extraction | forestry | coal refinery | oil refinery | uranium refinery | biomass refinery | direct air capture | coal power plant | oil power plant | natgas power plant | natgas ccs power plant | nuclear power plant | pv panels | on-shore wind power plant | off-shore wind power plant | geothermal power plant | hydro power plant | waste and biomass power plant | waste and biomass ccs power plant | imported electricity | electricity transmission | electric battery storage | hydrogen storage | steam reformer | electrolyzer | natgas blender | biomethane blender | hydrogen blender
u | f.coal_extract | coal | 0 | 0 | 0 | 0 | 1.5473 | 0 | 0 | 0 | 0 | 2.2064 | 0 | 0 | 0 | 0 | 0 | 0 | 0 | 0 | 0 | 0 | 0 | 0 | 0 | 0 | 0 | 0 | 0 | 0 | 0 | 0
u | f.oil_extract | oil | 0 | 0 | 0 | 0 | 0 | 1 | 0 | 0 | 0 | 0 | 0.020851 | 0 | 0 | 0 | 0 | 0 | 0 | 0 | 0 | 0 | 0 | 0 | 0 | 0 | 0 | 0 | 0 | 0 | 0 | 0
u | f.natgas_extract | natgas | 0 | 0 | 0 | 0 | 0.047693 | 0 | 0 | 0 | 0 | 0 | 0 | 2.5026 | 2.5026 | 0 | 0 | 0 | 0 | 0 | 0 | 0 | 0 | 0 | 0 | 0 | 0 | 1.6667 | 0 | 1 | 0 | 0
u | f.biomass | solid biomass | 0 | 0 | 0 | 0.082463 | 0 | 0 | 0 | 1 | 0 | 0 | 0 | 0 | 0 | 0 | 0 | 0 | 0 | 0 | 0 | 0.02791 | 0.02791 | 0 | 0 | 0 | 0 | 0 | 0 | 0 | 0 | 0
u | f.coal | coal products | 0 | 0 | 0 | 0 | 0 | 0 | 0 | 0 | 0 | 0.74341 | 0 | 0 | 0 | 0 | 0 | 0 | 0 | 0 | 0 | 0 | 0 | 0 | 0 | 0 | 0 | 0 | 0 | 0 | 0 | 0
u | f.oil | oil products | 0 | 0 | 0 | 0 | 0 | 0.1229 | 0 | 0 | 0 | 0 | 2.9555 | 0 | 0 | 0 | 0 | 0 | 0 | 0 | 0 | 0 | 0 | 0 | 0 | 0 | 0 | 0 | 0 | 0 | 0 | 0
u | f.biofuels | biogases and liquid biofuels | 0 | 0 | 0 | 0 | 0 | 0 | 0 | 0 | 0 | 0 | 0 | 0 | 0 | 0 | 0 | 0 | 0 | 0 | 0 | 0.11297 | 0.11297 | 0 | 0 | 0 | 0 | 0 | 0 | 0 | 1 | 0
u | f.uranium_fuel | uranium fuel | 0 | 0 | 0 | 0 | 0 | 0 | 0 | 0 | 0 | 0 | 0 | 0 | 0 | 3.3598 | 0 | 0 | 0 | 0 | 0 | 0 | 0 | 0 | 0 | 0 | 0 | 0 | 0 | 0 | 0 | 0
u | f.elect | electricity | 0 | 0 | 0 | 0 | 0 | 0 | 0 | 0 | 1.47 | 0.094221 | 0.094221 | 0.094221 | 0.094221 | 0.094221 | 0.094221 | 0.094221 | 0.094221 | 0.094221 | 0.094221 | 0.094221 | 0.094221 | 0 | 0.064633 | -1.05 | 0 | 0 | 1.25 | 0 | 0 | 0
u | f.hydrogen | hydrogen | 0 | 0 | 0 | 0 | 0 | 0 | 0 | 0 | 0 | 0 | 0 | 0 | 0 | 0 | 0 | 0 | 0 | 0 | 0 | 0 | 0 | 0 | 0 | 0 | -1.05 | 0 | 0 | 0 | 0 | 1
u | f.blended_gas | blended gas | 0 | 0 | 0 | 0 | 0 | 0 | 0 | 0 | 0 | 0 | 0 | 0 | 0 | 0 | 0 | 0 | 0 | 0 | 0 | 0 | 0 | 0 | 0 | 0 | 0 | 0 | 0 | 0 | 0 | 0
u | f.CO2_capt | captured CO2 | 0 | 0 | 0 | 0 | 0 | 0 | 0 | 0 | 1 | 0 | 0 | 0 | 0 | 0 | 0 | 0 | 0 | 0 | 0 | 0 | 0 | 0 | 0 | 0 | 0 | 0 | 0 | 0 | 0 | 0
wu | f.production | energy waste produced | 0 | 0 | 0 | 0 | 0 | 0 | 0 | 0.12562 | 0 | 0 | 0 | 0 | 0 | 0 | 0 | 0 | 0 | 0 | 0 | 0 | 0 | 0 | 0 | 0 | 0 | 0 | 0 | 0 | 0 | 0
wu | f.use | energy waste used | 0 | 0 | 0 | 0 | 0 | 0 | 0 | 0 | 0 | 0 | 0 | 0 | 0 | 0 | 0 | 0 | 0 | 0 | 0 | 1.2241 | 1.2241 | 0 | 0 | 0 | 0 | 0 | 0 | 0 | 0 | 0
cu | c_fu | fuel cost | 9.1003 | 25.7941 | 20 | 18.9432 | 0 | 0 | 3.4642 | 0 | 0 | 0 | 0 | 0 | 0 | 0 | 0 | 0 | 0 | 0 | 0 | 0 | 0 | 0 | 0 | 0 | 0 | 0 | 0 | 0 | 0 | 0
cu | c_op | variable costs | 0 | 0 | 0 | 0 | 0 | 0 | 0 | 0 | 15 | 19.5819 | 19.5819 | 11.2098 | 28.2029 | 27.5719 | 35.4173 | 20.4055 | 44.2774 | 31.6302 | 43.4602 | 50.182 | 77.098 | 41.2043 | 0 | 218.8475 | 0 | 0 | 0 | 0 | 0 | 0
cu | c_in | fixed costs | 0 | 0 | 0 | 0 | 0 | 0 | 0 | 0 | 125 | 1663669 | 1663669 | 637140.5 | 2296863 | 3519401 | 934005 | 1219907 | 2691513 | 3508000 | 3015126 | 2193377 | 6043407 | 450000 | 1400000 | 218847.51 | 74545 | 798070 | 500328.5 | 0 | 0 | 0
cu | c_ds | disposal costs | 0 | 0 | 0 | 0 | 0 | 0 | 0 | 0 | 0 | 83183.45 | 83183.45 | 31857.025 | 114843.15 | 527910.15 | 46700.25 | 60995.35 | 134575.65 | 175400 | 150756.3 | 109668.85 | 302170.35 | 0 | 0 | 46600 | 0 | 0 | 0 | 0 | 0 | 0
cu | f.eCO2 | CO2 | 0 | 0 | 0 | 0 | 0 | 0 | 0 | 0 | 0 | 0 | 0 | 0 | 0 | 0 | 0 | 0 | 0 | 0 | 0 | 0 | 0 | 0 | 0 | 0 | 0 | 0 | 0 | 0 | 0 | 0
cu | f.eNOx | NOx | 0 | 0 | 0 | 0 | 0 | 0 | 0 | 0 | 0 | 0 | 0 | 0 | 0 | 0 | 0 | 0 | 0 | 0 | 0 | 0 | 0 | 0 | 0 | 0 | 0 | 0 | 0 | 0 | 0 | 0
Note on L12: [Threaded comment] Your version of Excel allows you to read this threaded comment; however, any edits to it will get removed if the file is opened in a newer version of Excel. Learn more: https://go.microsoft.com/fwlink/?linkid=870924 Comment: 5.3GJ/tCO2 = 1.47 TWh/MtonCO2
Note on L19: [Threaded comment] Your version of Excel allows you to read this threaded comment; however, any edits to it will get removed if the file is opened in a newer version of Excel. Learn more: https://go.microsoft.com/fwlink/?linkid=870924 Comment: 15$/tCO2

## r.A.T4
|  |  | s.coal_extract | s.oil_extract | s.natgas_extract | s.forestry | s.coal_ref | s.oil_ref | s.uranium | s.biomass_ref | s.DAC | s.elect | s.elect | s.elect | s.elect | s.elect | s.elect | s.elect | s.elect | s.elect | s.elect | s.elect | s.elect | s.elect | s.elect_trans | s.elect_storage | s.hydrogen_storage | s.hydrogen | s.hydrogen | s.blender | s.blender | s.blender
|  |  | t.coal_extract | t.oil_extract | t.natgas_extract | t.forestry | t.coal_ref | t.oil_ref | t.uranium | t.biomass_ref | t.DAC | t.elect_coal | t.elect_oil | t.elect_natgas | t.elect_natgas_ccs | t.elect_nuclear | t.elect_pv | t.elect_wind_on | t.elect_wind_off | t.elect_geothermal | t.elect_hydro | t.elect_waste_biomass | t.elect_waste_biomass_ccs | t.elect_import | t.elect_trans | t.elect_storage | t.hydrogen_storage | t.steam_reform | t.electrolyzer | t.gas_blender | t.biogas_blender | t.hydrogen_blender
|  |  | coal extraction | oil extraction | natgas extraction | forestry | coal refinery | oil refinery | uranium refinery | biomass refinery | direct air capture | coal power plant | oil power plant | natgas power plant | natgas ccs power plant | nuclear power plant | pv panels | on-shore wind power plant | off-shore wind power plant | geothermal power plant | hydro power plant | waste and biomass power plant | waste and biomass ccs power plant | imported electricity | electricity transmission | electric battery storage | hydrogen storage | steam reformer | electrolyzer | natgas blender | biomethane blender | hydrogen blender
u | f.coal_extract | coal | 0 | 0 | 0 | 0 | 1.4069 | 0 | 0 | 0 | 0 | 2.1181 | 0 | 0 | 0 | 0 | 0 | 0 | 0 | 0 | 0 | 0 | 0 | 0 | 0 | 0 | 0 | 0 | 0 | 0 | 0 | 0
u | f.oil_extract | oil | 0 | 0 | 0 | 0 | 0 | 1 | 0 | 0 | 0 | 0 | 0.020419 | 0 | 0 | 0 | 0 | 0 | 0 | 0 | 0 | 0 | 0 | 0 | 0 | 0 | 0 | 0 | 0 | 0 | 0 | 0
u | f.natgas_extract | natgas | 0 | 0 | 0 | 0 | 0.047603 | 0 | 0 | 0 | 0 | 0 | 0 | 2.453 | 2.453 | 0 | 0 | 0 | 0 | 0 | 0 | 0 | 0 | 0 | 0 | 0 | 0 | 1.6667 | 0 | 1 | 0 | 0
u | f.biomass | solid biomass | 0 | 0 | 0 | 0.097871 | 0 | 0 | 0 | 1 | 0 | 0 | 0 | 0 | 0 | 0 | 0 | 0 | 0 | 0 | 0 | 0.050396 | 0.050396 | 0 | 0 | 0 | 0 | 0 | 0 | 0 | 0 | 0
u | f.coal | coal products | 0 | 0 | 0 | 0 | 0 | 0 | 0 | 0 | 0 | 0.89753 | 0 | 0 | 0 | 0 | 0 | 0 | 0 | 0 | 0 | 0 | 0 | 0 | 0 | 0 | 0 | 0 | 0 | 0 | 0 | 0
u | f.oil | oil products | 0 | 0 | 0 | 0 | 0 | 0.121 | 0 | 0 | 0 | 0 | 2.984 | 0 | 0 | 0 | 0 | 0 | 0 | 0 | 0 | 0 | 0 | 0 | 0 | 0 | 0 | 0 | 0 | 0 | 0 | 0
u | f.biofuels | biogases and liquid biofuels | 0 | 0 | 0 | 0 | 0 | 0 | 0 | 0 | 0 | 0 | 0 | 0 | 0 | 0 | 0 | 0 | 0 | 0 | 0 | 0.090592 | 0.090592 | 0 | 0 | 0 | 0 | 0 | 0 | 0 | 1 | 0
u | f.uranium_fuel | uranium fuel | 0 | 0 | 0 | 0 | 0 | 0 | 0 | 0 | 0 | 0 | 0 | 0 | 0 | 3.3598 | 0 | 0 | 0 | 0 | 0 | 0 | 0 | 0 | 0 | 0 | 0 | 0 | 0 | 0 | 0 | 0
u | f.elect | electricity | 0 | 0 | 0 | 0 | 0 | 0 | 0 | 0 | 1.47 | 0.090653 | 0.090653 | 0.090653 | 0.090653 | 0.090653 | 0.090653 | 0.090653 | 0.090653 | 0.090653 | 0.090653 | 0.090653 | 0.090653 | 0 | 0.068037 | -1.05 | 0 | 0 | 1.25 | 0 | 0 | 0
u | f.hydrogen | hydrogen | 0 | 0 | 0 | 0 | 0 | 0 | 0 | 0 | 0 | 0 | 0 | 0 | 0 | 0 | 0 | 0 | 0 | 0 | 0 | 0 | 0 | 0 | 0 | 0 | -1.05 | 0 | 0 | 0 | 0 | 1
u | f.blended_gas | blended gas | 0 | 0 | 0 | 0 | 0 | 0 | 0 | 0 | 0 | 0 | 0 | 0 | 0 | 0 | 0 | 0 | 0 | 0 | 0 | 0 | 0 | 0 | 0 | 0 | 0 | 0 | 0 | 0 | 0 | 0
u | f.CO2_capt | captured CO2 | 0 | 0 | 0 | 0 | 0 | 0 | 0 | 0 | 1 | 0 | 0 | 0 | 0 | 0 | 0 | 0 | 0 | 0 | 0 | 0 | 0 | 0 | 0 | 0 | 0 | 0 | 0 | 0 | 0 | 0
wu | f.production | energy waste produced | 0 | 0 | 0 | 0 | 0 | 0 | 0 | 0.12887 | 0 | 0 | 0 | 0 | 0 | 0 | 0 | 0 | 0 | 0 | 0 | 0 | 0 | 0 | 0 | 0 | 0 | 0 | 0 | 0 | 0 | 0
wu | f.use | energy waste used | 0 | 0 | 0 | 0 | 0 | 0 | 0 | 0 | 0 | 0 | 0 | 0 | 0 | 0 | 0 | 0 | 0 | 0 | 0 | 1.1879 | 1.1879 | 0 | 0 | 0 | 0 | 0 | 0 | 0 | 0 | 0
cu | c_fu | fuel cost | 9.1003 | 25.7941 | 20 | 18.9432 | 0 | 0 | 3.4642 | 0 | 0 | 0 | 0 | 0 | 0 | 0 | 0 | 0 | 0 | 0 | 0 | 0 | 0 | 0 | 0 | 0 | 0 | 0 | 0 | 0 | 0 | 0
cu | c_op | variable costs | 0 | 0 | 0 | 0 | 0 | 0 | 0 | 0 | 15 | 19.5819 | 19.5819 | 11.2098 | 28.2029 | 27.5719 | 35.4173 | 20.4055 | 44.2774 | 31.6302 | 43.4602 | 50.182 | 77.098 | 41.2043 | 0 | 218.8475 | 0 | 0 | 0 | 0 | 0 | 0
cu | c_in | fixed costs | 0 | 0 | 0 | 0 | 0 | 0 | 0 | 0 | 125 | 1663669 | 1663669 | 637140.5 | 2296863 | 3519401 | 934005 | 1219907 | 2691513 | 3508000 | 3015126 | 2193377 | 6043407 | 450000 | 1400000 | 218847.51 | 74545 | 798070 | 500328.5 | 0 | 0 | 0
cu | c_ds | disposal costs | 0 | 0 | 0 | 0 | 0 | 0 | 0 | 0 | 0 | 83183.45 | 83183.45 | 31857.025 | 114843.15 | 527910.15 | 46700.25 | 60995.35 | 134575.65 | 175400 | 150756.3 | 109668.85 | 302170.35 | 0 | 0 | 46600 | 0 | 0 | 0 | 0 | 0 | 0
cu | f.eCO2 | CO2 | 0 | 0 | 0 | 0 | 0 | 0 | 0 | 0 | 0 | 0 | 0 | 0 | 0 | 0 | 0 | 0 | 0 | 0 | 0 | 0 | 0 | 0 | 0 | 0 | 0 | 0 | 0 | 0 | 0 | 0
cu | f.eNOx | NOx | 0 | 0 | 0 | 0 | 0 | 0 | 0 | 0 | 0 | 0 | 0 | 0 | 0 | 0 | 0 | 0 | 0 | 0 | 0 | 0 | 0 | 0 | 0 | 0 | 0 | 0 | 0 | 0 | 0 | 0
Note on L12: [Threaded comment] Your version of Excel allows you to read this threaded comment; however, any edits to it will get removed if the file is opened in a newer version of Excel. Learn more: https://go.microsoft.com/fwlink/?linkid=870924 Comment: 5.3GJ/tCO2 = 1.47 TWh/MtonCO2
Note on L19: [Threaded comment] Your version of Excel allows you to read this threaded comment; however, any edits to it will get removed if the file is opened in a newer version of Excel. Learn more: https://go.microsoft.com/fwlink/?linkid=870924 Comment: 15$/tCO2

## r.A.T5
|  |  | s.coal_extract | s.oil_extract | s.natgas_extract | s.forestry | s.coal_ref | s.oil_ref | s.uranium | s.biomass_ref | s.DAC | s.elect | s.elect | s.elect | s.elect | s.elect | s.elect | s.elect | s.elect | s.elect | s.elect | s.elect | s.elect | s.elect | s.elect_trans | s.elect_storage | s.hydrogen_storage | s.hydrogen | s.hydrogen | s.blender | s.blender | s.blender
|  |  | t.coal_extract | t.oil_extract | t.natgas_extract | t.forestry | t.coal_ref | t.oil_ref | t.uranium | t.biomass_ref | t.DAC | t.elect_coal | t.elect_oil | t.elect_natgas | t.elect_natgas_ccs | t.elect_nuclear | t.elect_pv | t.elect_wind_on | t.elect_wind_off | t.elect_geothermal | t.elect_hydro | t.elect_waste_biomass | t.elect_waste_biomass_ccs | t.elect_import | t.elect_trans | t.elect_storage | t.hydrogen_storage | t.steam_reform | t.electrolyzer | t.gas_blender | t.biogas_blender | t.hydrogen_blender
|  |  | coal extraction | oil extraction | natgas extraction | forestry | coal refinery | oil refinery | uranium refinery | biomass refinery | direct air capture | coal power plant | oil power plant | natgas power plant | natgas ccs power plant | nuclear power plant | pv panels | on-shore wind power plant | off-shore wind power plant | geothermal power plant | hydro power plant | waste and biomass power plant | waste and biomass ccs power plant | imported electricity | electricity transmission | electric battery storage | hydrogen storage | steam reformer | electrolyzer | natgas blender | biomethane blender | hydrogen blender
u | f.coal_extract | coal | 0 | 0 | 0 | 0 | 1.28 | 0 | 0 | 0 | 0 | 2.2139 | 0 | 0 | 0 | 0 | 0 | 0 | 0 | 0 | 0 | 0 | 0 | 0 | 0 | 0 | 0 | 0 | 0 | 0 | 0 | 0
u | f.oil_extract | oil | 0 | 0 | 0 | 0 | 0 | 1 | 0 | 0 | 0 | 0 | 0.020799 | 0 | 0 | 0 | 0 | 0 | 0 | 0 | 0 | 0 | 0 | 0 | 0 | 0 | 0 | 0 | 0 | 0 | 0 | 0
u | f.natgas_extract | natgas | 0 | 0 | 0 | 0 | 0.046436 | 0 | 0 | 0 | 0 | 0 | 0 | 2.3331 | 2.3331 | 0 | 0 | 0 | 0 | 0 | 0 | 0 | 0 | 0 | 0 | 0 | 0 | 1.6667 | 0 | 1 | 0 | 0
u | f.biomass | solid biomass | 0 | 0 | 0 | 0.097035 | 0 | 0 | 0 | 1 | 0 | 0 | 0 | 0 | 0 | 0 | 0 | 0 | 0 | 0 | 0 | 0.090461 | 0.090461 | 0 | 0 | 0 | 0 | 0 | 0 | 0 | 0 | 0
u | f.coal | coal products | 0 | 0 | 0 | 0 | 0 | 0 | 0 | 0 | 0 | 0.73686 | 0 | 0 | 0 | 0 | 0 | 0 | 0 | 0 | 0 | 0 | 0 | 0 | 0 | 0 | 0 | 0 | 0 | 0 | 0 | 0
u | f.oil | oil products | 0 | 0 | 0 | 0 | 0 | 0.14025 | 0 | 0 | 0 | 0 | 2.9489 | 0 | 0 | 0 | 0 | 0 | 0 | 0 | 0 | 0 | 0 | 0 | 0 | 0 | 0 | 0 | 0 | 0 | 0 | 0
u | f.biofuels | biogases and liquid biofuels | 0 | 0 | 0 | 0 | 0 | 0 | 0 | 0 | 0 | 0 | 0 | 0 | 0 | 0 | 0 | 0 | 0 | 0 | 0 | 0.20649 | 0.20649 | 0 | 0 | 0 | 0 | 0 | 0 | 0 | 1 | 0
u | f.uranium_fuel | uranium fuel | 0 | 0 | 0 | 0 | 0 | 0 | 0 | 0 | 0 | 0 | 0 | 0 | 0 | 3.3598 | 0 | 0 | 0 | 0 | 0 | 0 | 0 | 0 | 0 | 0 | 0 | 0 | 0 | 0 | 0 | 0
u | f.elect | electricity | 0 | 0 | 0 | 0 | 0 | 0 | 0 | 0 | 1.47 | 0.089592 | 0.089592 | 0.089592 | 0.089592 | 0.089592 | 0.089592 | 0.089592 | 0.089592 | 0.089592 | 0.089592 | 0.089592 | 0.089592 | 0 | 0.064064 | -1.05 | 0 | 0 | 1.25 | 0 | 0 | 0
u | f.hydrogen | hydrogen | 0 | 0 | 0 | 0 | 0 | 0 | 0 | 0 | 0 | 0 | 0 | 0 | 0 | 0 | 0 | 0 | 0 | 0 | 0 | 0 | 0 | 0 | 0 | 0 | -1.05 | 0 | 0 | 0 | 0 | 1
u | f.blended_gas | blended gas | 0 | 0 | 0 | 0 | 0 | 0 | 0 | 0 | 0 | 0 | 0 | 0 | 0 | 0 | 0 | 0 | 0 | 0 | 0 | 0 | 0 | 0 | 0 | 0 | 0 | 0 | 0 | 0 | 0 | 0
u | f.CO2_capt | captured CO2 | 0 | 0 | 0 | 0 | 0 | 0 | 0 | 0 | 1 | 0 | 0 | 0 | 0 | 0 | 0 | 0 | 0 | 0 | 0 | 0 | 0 | 0 | 0 | 0 | 0 | 0 | 0 | 0 | 0 | 0
wu | f.production | energy waste produced | 0 | 0 | 0 | 0 | 0 | 0 | 0 | 0.1089 | 0 | 0 | 0 | 0 | 0 | 0 | 0 | 0 | 0 | 0 | 0 | 0 | 0 | 0 | 0 | 0 | 0 | 0 | 0 | 0 | 0 | 0
wu | f.use | energy waste used | 0 | 0 | 0 | 0 | 0 | 0 | 0 | 0 | 0 | 0 | 0 | 0 | 0 | 0 | 0 | 0 | 0 | 0 | 0 | 1.1318 | 1.1318 | 0 | 0 | 0 | 0 | 0 | 0 | 0 | 0 | 0
cu | c_fu | fuel cost | 9.1003 | 25.7941 | 20 | 18.9432 | 0 | 0 | 3.4642 | 0 | 0 | 0 | 0 | 0 | 0 | 0 | 0 | 0 | 0 | 0 | 0 | 0 | 0 | 0 | 0 | 0 | 0 | 0 | 0 | 0 | 0 | 0
cu | c_op | variable costs | 0 | 0 | 0 | 0 | 0 | 0 | 0 | 0 | 15 | 19.5819 | 19.5819 | 11.2098 | 28.2029 | 27.5719 | 35.4173 | 20.4055 | 44.2774 | 31.6302 | 43.4602 | 50.182 | 77.098 | 41.2043 | 0 | 218.8475 | 0 | 0 | 0 | 0 | 0 | 0
cu | c_in | fixed costs | 0 | 0 | 0 | 0 | 0 | 0 | 0 | 0 | 125 | 1663669 | 1663669 | 637140.5 | 2296863 | 3519401 | 934005 | 1219907 | 2691513 | 3508000 | 3015126 | 2193377 | 6043407 | 450000 | 1400000 | 218847.51 | 74545 | 798070 | 500328.5 | 0 | 0 | 0
cu | c_ds | disposal costs | 0 | 0 | 0 | 0 | 0 | 0 | 0 | 0 | 0 | 83183.45 | 83183.45 | 31857.025 | 114843.15 | 527910.15 | 46700.25 | 60995.35 | 134575.65 | 175400 | 150756.3 | 109668.85 | 302170.35 | 0 | 0 | 46600 | 0 | 0 | 0 | 0 | 0 | 0
cu | f.eCO2 | CO2 | 0 | 0 | 0 | 0 | 0 | 0 | 0 | 0 | 0 | 0 | 0 | 0 | 0 | 0 | 0 | 0 | 0 | 0 | 0 | 0 | 0 | 0 | 0 | 0 | 0 | 0 | 0 | 0 | 0 | 0
cu | f.eNOx | NOx | 0 | 0 | 0 | 0 | 0 | 0 | 0 | 0 | 0 | 0 | 0 | 0 | 0 | 0 | 0 | 0 | 0 | 0 | 0 | 0 | 0 | 0 | 0 | 0 | 0 | 0 | 0 | 0 | 0 | 0
Note on L12: [Threaded comment] Your version of Excel allows you to read this threaded comment; however, any edits to it will get removed if the file is opened in a newer version of Excel. Learn more: https://go.microsoft.com/fwlink/?linkid=870924 Comment: 5.3GJ/tCO2 = 1.47 TWh/MtonCO2
Note on L19: [Threaded comment] Your version of Excel allows you to read this threaded comment; however, any edits to it will get removed if the file is opened in a newer version of Excel. Learn more: https://go.microsoft.com/fwlink/?linkid=870924 Comment: 15$/tCO2

## r.A.T6
|  |  | s.coal_extract | s.oil_extract | s.natgas_extract | s.forestry | s.coal_ref | s.oil_ref | s.uranium | s.biomass_ref | s.DAC | s.elect | s.elect | s.elect | s.elect | s.elect | s.elect | s.elect | s.elect | s.elect | s.elect | s.elect | s.elect | s.elect | s.elect_trans | s.elect_storage | s.hydrogen_storage | s.hydrogen | s.hydrogen | s.blender | s.blender | s.blender
|  |  | t.coal_extract | t.oil_extract | t.natgas_extract | t.forestry | t.coal_ref | t.oil_ref | t.uranium | t.biomass_ref | t.DAC | t.elect_coal | t.elect_oil | t.elect_natgas | t.elect_natgas_ccs | t.elect_nuclear | t.elect_pv | t.elect_wind_on | t.elect_wind_off | t.elect_geothermal | t.elect_hydro | t.elect_waste_biomass | t.elect_waste_biomass_ccs | t.elect_import | t.elect_trans | t.elect_storage | t.hydrogen_storage | t.steam_reform | t.electrolyzer | t.gas_blender | t.biogas_blender | t.hydrogen_blender
|  |  | coal extraction | oil extraction | natgas extraction | forestry | coal refinery | oil refinery | uranium refinery | biomass refinery | direct air capture | coal power plant | oil power plant | natgas power plant | natgas ccs power plant | nuclear power plant | pv panels | on-shore wind power plant | off-shore wind power plant | geothermal power plant | hydro power plant | waste and biomass power plant | waste and biomass ccs power plant | imported electricity | electricity transmission | electric battery storage | hydrogen storage | steam reformer | electrolyzer | natgas blender | biomethane blender | hydrogen blender
u | f.coal_extract | coal | 0 | 0 | 0 | 0 | 1.4554 | 0 | 0 | 0 | 0 | 2.2314 | 0 | 0 | 0 | 0 | 0 | 0 | 0 | 0 | 0 | 0 | 0 | 0 | 0 | 0 | 0 | 0 | 0 | 0 | 0 | 0
u | f.oil_extract | oil | 0 | 0 | 0 | 0 | 0 | 1 | 0 | 0 | 0 | 0 | 0.0207 | 0 | 0 | 0 | 0 | 0 | 0 | 0 | 0 | 0 | 0 | 0 | 0 | 0 | 0 | 0 | 0 | 0 | 0 | 0
u | f.natgas_extract | natgas | 0 | 0 | 0 | 0 | 0.047165 | 0 | 0 | 0 | 0 | 0 | 0 | 2.4025 | 2.4025 | 0 | 0 | 0 | 0 | 0 | 0 | 0 | 0 | 0 | 0 | 0 | 0 | 1.6667 | 0 | 1 | 0 | 0
u | f.biomass | solid biomass | 0 | 0 | 0 | 0.086026 | 0 | 0 | 0 | 1 | 0 | 0 | 0 | 0 | 0 | 0 | 0 | 0 | 0 | 0 | 0 | 0.1417 | 0.1417 | 0 | 0 | 0 | 0 | 0 | 0 | 0 | 0 | 0
u | f.coal | coal products | 0 | 0 | 0 | 0 | 0 | 0 | 0 | 0 | 0 | 0.64505 | 0 | 0 | 0 | 0 | 0 | 0 | 0 | 0 | 0 | 0 | 0 | 0 | 0 | 0 | 0 | 0 | 0 | 0 | 0 | 0
u | f.oil | oil products | 0 | 0 | 0 | 0 | 0 | 0.13772 | 0 | 0 | 0 | 0 | 2.9828 | 0 | 0 | 0 | 0 | 0 | 0 | 0 | 0 | 0 | 0 | 0 | 0 | 0 | 0 | 0 | 0 | 0 | 0 | 0
u | f.biofuels | biogases and liquid biofuels | 0 | 0 | 0 | 0 | 0 | 0 | 0 | 0 | 0 | 0 | 0 | 0 | 0 | 0 | 0 | 0 | 0 | 0 | 0 | 0.4091 | 0.4091 | 0 | 0 | 0 | 0 | 0 | 0 | 0 | 1 | 0
u | f.uranium_fuel | uranium fuel | 0 | 0 | 0 | 0 | 0 | 0 | 0 | 0 | 0 | 0 | 0 | 0 | 0 | 3.3598 | 0 | 0 | 0 | 0 | 0 | 0 | 0 | 0 | 0 | 0 | 0 | 0 | 0 | 0 | 0 | 0
u | f.elect | electricity | 0 | 0 | 0 | 0 | 0 | 0 | 0 | 0 | 1.47 | 0.095522 | 0.095522 | 0.095522 | 0.095522 | 0.095522 | 0.095522 | 0.095522 | 0.095522 | 0.095522 | 0.095522 | 0.095522 | 0.095522 | 0 | 0.063501 | -1.05 | 0 | 0 | 1.25 | 0 | 0 | 0
u | f.hydrogen | hydrogen | 0 | 0 | 0 | 0 | 0 | 0 | 0 | 0 | 0 | 0 | 0 | 0 | 0 | 0 | 0 | 0 | 0 | 0 | 0 | 0 | 0 | 0 | 0 | 0 | -1.05 | 0 | 0 | 0 | 0 | 1
u | f.blended_gas | blended gas | 0 | 0 | 0 | 0 | 0 | 0 | 0 | 0 | 0 | 0 | 0 | 0 | 0 | 0 | 0 | 0 | 0 | 0 | 0 | 0 | 0 | 0 | 0 | 0 | 0 | 0 | 0 | 0 | 0 | 0
u | f.CO2_capt | captured CO2 | 0 | 0 | 0 | 0 | 0 | 0 | 0 | 0 | 1 | 0 | 0 | 0 | 0 | 0 | 0 | 0 | 0 | 0 | 0 | 0 | 0 | 0 | 0 | 0 | 0 | 0 | 0 | 0 | 0 | 0
wu | f.production | energy waste produced | 0 | 0 | 0 | 0 | 0 | 0 | 0 | 0.18196 | 0 | 0 | 0 | 0 | 0 | 0 | 0 | 0 | 0 | 0 | 0 | 0 | 0 | 0 | 0 | 0 | 0 | 0 | 0 | 0 | 0 | 0
wu | f.use | energy waste used | 0 | 0 | 0 | 0 | 0 | 0 | 0 | 0 | 0 | 0 | 0 | 0 | 0 | 0 | 0 | 0 | 0 | 0 | 0 | 1.3275 | 1.3275 | 0 | 0 | 0 | 0 | 0 | 0 | 0 | 0 | 0
cu | c_fu | fuel cost | 9.1003 | 25.7941 | 20 | 18.9432 | 0 | 0 | 3.4642 | 0 | 0 | 0 | 0 | 0 | 0 | 0 | 0 | 0 | 0 | 0 | 0 | 0 | 0 | 0 | 0 | 0 | 0 | 0 | 0 | 0 | 0 | 0
cu | c_op | variable costs | 0 | 0 | 0 | 0 | 0 | 0 | 0 | 0 | 15 | 19.5819 | 19.5819 | 11.2098 | 28.2029 | 27.5719 | 35.4173 | 20.4055 | 44.2774 | 31.6302 | 43.4602 | 50.182 | 77.098 | 41.2043 | 0 | 218.8475 | 0 | 0 | 0 | 0 | 0 | 0
cu | c_in | fixed costs | 0 | 0 | 0 | 0 | 0 | 0 | 0 | 0 | 125 | 1663669 | 1663669 | 637140.5 | 2296863 | 3519401 | 934005 | 1219907 | 2691513 | 3508000 | 3015126 | 2193377 | 6043407 | 450000 | 1400000 | 218847.51 | 74545 | 798070 | 500328.5 | 0 | 0 | 0
cu | c_ds | disposal costs | 0 | 0 | 0 | 0 | 0 | 0 | 0 | 0 | 0 | 83183.45 | 83183.45 | 31857.025 | 114843.15 | 527910.15 | 46700.25 | 60995.35 | 134575.65 | 175400 | 150756.3 | 109668.85 | 302170.35 | 0 | 0 | 46600 | 0 | 0 | 0 | 0 | 0 | 0
cu | f.eCO2 | CO2 | 0 | 0 | 0 | 0 | 0 | 0 | 0 | 0 | 0 | 0 | 0 | 0 | 0 | 0 | 0 | 0 | 0 | 0 | 0 | 0 | 0 | 0 | 0 | 0 | 0 | 0 | 0 | 0 | 0 | 0
cu | f.eNOx | NOx | 0 | 0 | 0 | 0 | 0 | 0 | 0 | 0 | 0 | 0 | 0 | 0 | 0 | 0 | 0 | 0 | 0 | 0 | 0 | 0 | 0 | 0 | 0 | 0 | 0 | 0 | 0 | 0 | 0 | 0
Note on L12: [Threaded comment] Your version of Excel allows you to read this threaded comment; however, any edits to it will get removed if the file is opened in a newer version of Excel. Learn more: https://go.microsoft.com/fwlink/?linkid=870924 Comment: 5.3GJ/tCO2 = 1.47 TWh/MtonCO2
Note on L19: [Threaded comment] Your version of Excel allows you to read this threaded comment; however, any edits to it will get removed if the file is opened in a newer version of Excel. Learn more: https://go.microsoft.com/fwlink/?linkid=870924 Comment: 15$/tCO2

## r.A.T7
|  |  | s.coal_extract | s.oil_extract | s.natgas_extract | s.forestry | s.coal_ref | s.oil_ref | s.uranium | s.biomass_ref | s.DAC | s.elect | s.elect | s.elect | s.elect | s.elect | s.elect | s.elect | s.elect | s.elect | s.elect | s.elect | s.elect | s.elect | s.elect_trans | s.elect_storage | s.hydrogen_storage | s.hydrogen | s.hydrogen | s.blender | s.blender | s.blender
|  |  | t.coal_extract | t.oil_extract | t.natgas_extract | t.forestry | t.coal_ref | t.oil_ref | t.uranium | t.biomass_ref | t.DAC | t.elect_coal | t.elect_oil | t.elect_natgas | t.elect_natgas_ccs | t.elect_nuclear | t.elect_pv | t.elect_wind_on | t.elect_wind_off | t.elect_geothermal | t.elect_hydro | t.elect_waste_biomass | t.elect_waste_biomass_ccs | t.elect_import | t.elect_trans | t.elect_storage | t.hydrogen_storage | t.steam_reform | t.electrolyzer | t.gas_blender | t.biogas_blender | t.hydrogen_blender
|  |  | coal extraction | oil extraction | natgas extraction | forestry | coal refinery | oil refinery | uranium refinery | biomass refinery | direct air capture | coal power plant | oil power plant | natgas power plant | natgas ccs power plant | nuclear power plant | pv panels | on-shore wind power plant | off-shore wind power plant | geothermal power plant | hydro power plant | waste and biomass power plant | waste and biomass ccs power plant | imported electricity | electricity transmission | electric battery storage | hydrogen storage | steam reformer | electrolyzer | natgas blender | biomethane blender | hydrogen blender
u | f.coal_extract | coal | 0 | 0 | 0 | 0 | 1.4933 | 0 | 0 | 0 | 0 | 2.2265 | 0 | 0 | 0 | 0 | 0 | 0 | 0 | 0 | 0 | 0 | 0 | 0 | 0 | 0 | 0 | 0 | 0 | 0 | 0 | 0
u | f.oil_extract | oil | 0 | 0 | 0 | 0 | 0 | 1 | 0 | 0 | 0 | 0 | 0.021653 | 0 | 0 | 0 | 0 | 0 | 0 | 0 | 0 | 0 | 0 | 0 | 0 | 0 | 0 | 0 | 0 | 0 | 0 | 0
u | f.natgas_extract | natgas | 0 | 0 | 0 | 0 | 0.049091 | 0 | 0 | 0 | 0 | 0 | 0 | 2.3683 | 2.3683 | 0 | 0 | 0 | 0 | 0 | 0 | 0 | 0 | 0 | 0 | 0 | 0 | 1.6667 | 0 | 1 | 0 | 0
u | f.biomass | solid biomass | 0 | 0 | 0 | 0.088515 | 0 | 0 | 0 | 1 | 0 | 0 | 0 | 0 | 0 | 0 | 0 | 0 | 0 | 0 | 0 | 0.15052 | 0.15052 | 0 | 0 | 0 | 0 | 0 | 0 | 0 | 0 | 0
u | f.coal | coal products | 0 | 0 | 0 | 0 | 0 | 0 | 0 | 0 | 0 | 0.66097 | 0 | 0 | 0 | 0 | 0 | 0 | 0 | 0 | 0 | 0 | 0 | 0 | 0 | 0 | 0 | 0 | 0 | 0 | 0 | 0
u | f.oil | oil products | 0 | 0 | 0 | 0 | 0 | 0.11305 | 0 | 0 | 0 | 0 | 2.9803 | 0 | 0 | 0 | 0 | 0 | 0 | 0 | 0 | 0 | 0 | 0 | 0 | 0 | 0 | 0 | 0 | 0 | 0 | 0
u | f.biofuels | biogases and liquid biofuels | 0 | 0 | 0 | 0 | 0 | 0 | 0 | 0 | 0 | 0 | 0 | 0 | 0 | 0 | 0 | 0 | 0 | 0 | 0 | 0.56503 | 0.56503 | 0 | 0 | 0 | 0 | 0 | 0 | 0 | 1 | 0
u | f.uranium_fuel | uranium fuel | 0 | 0 | 0 | 0 | 0 | 0 | 0 | 0 | 0 | 0 | 0 | 0 | 0 | 3.3598 | 0 | 0 | 0 | 0 | 0 | 0 | 0 | 0 | 0 | 0 | 0 | 0 | 0 | 0 | 0 | 0
u | f.elect | electricity | 0 | 0 | 0 | 0 | 0 | 0 | 0 | 0 | 1.47 | 0.098862 | 0.098862 | 0.098862 | 0.098862 | 0.098862 | 0.098862 | 0.098862 | 0.098862 | 0.098862 | 0.098862 | 0.098862 | 0.098862 | 0 | 0.061104 | -1.05 | 0 | 0 | 1.25 | 0 | 0 | 0
u | f.hydrogen | hydrogen | 0 | 0 | 0 | 0 | 0 | 0 | 0 | 0 | 0 | 0 | 0 | 0 | 0 | 0 | 0 | 0 | 0 | 0 | 0 | 0 | 0 | 0 | 0 | 0 | -1.05 | 0 | 0 | 0 | 0 | 1
u | f.blended_gas | blended gas | 0 | 0 | 0 | 0 | 0 | 0 | 0 | 0 | 0 | 0 | 0 | 0 | 0 | 0 | 0 | 0 | 0 | 0 | 0 | 0 | 0 | 0 | 0 | 0 | 0 | 0 | 0 | 0 | 0 | 0
u | f.CO2_capt | captured CO2 | 0 | 0 | 0 | 0 | 0 | 0 | 0 | 0 | 1 | 0 | 0 | 0 | 0 | 0 | 0 | 0 | 0 | 0 | 0 | 0 | 0 | 0 | 0 | 0 | 0 | 0 | 0 | 0 | 0 | 0
wu | f.production | energy waste produced | 0 | 0 | 0 | 0 | 0 | 0 | 0 | 0.19666 | 0 | 0 | 0 | 0 | 0 | 0 | 0 | 0 | 0 | 0 | 0 | 0 | 0 | 0 | 0 | 0 | 0 | 0 | 0 | 0 | 0 | 0
wu | f.use | energy waste used | 0 | 0 | 0 | 0 | 0 | 0 | 0 | 0 | 0 | 0 | 0 | 0 | 0 | 0 | 0 | 0 | 0 | 0 | 0 | 1.0795 | 1.0795 | 0 | 0 | 0 | 0 | 0 | 0 | 0 | 0 | 0
cu | c_fu | fuel cost | 9.1003 | 25.7941 | 20 | 18.9432 | 0 | 0 | 3.4642 | 0 | 0 | 0 | 0 | 0 | 0 | 0 | 0 | 0 | 0 | 0 | 0 | 0 | 0 | 0 | 0 | 0 | 0 | 0 | 0 | 0 | 0 | 0
cu | c_op | variable costs | 0 | 0 | 0 | 0 | 0 | 0 | 0 | 0 | 15 | 19.5819 | 19.5819 | 11.2098 | 28.2029 | 27.5719 | 35.4173 | 20.4055 | 44.2774 | 31.6302 | 43.4602 | 50.182 | 77.098 | 41.2043 | 0 | 218.8475 | 0 | 0 | 0 | 0 | 0 | 0
cu | c_in | fixed costs | 0 | 0 | 0 | 0 | 0 | 0 | 0 | 0 | 125 | 1663669 | 1663669 | 637140.5 | 2296863 | 3519401 | 934005 | 1219907 | 2691513 | 3508000 | 3015126 | 2193377 | 6043407 | 450000 | 1400000 | 218847.51 | 74545 | 798070 | 500328.5 | 0 | 0 | 0
cu | c_ds | disposal costs | 0 | 0 | 0 | 0 | 0 | 0 | 0 | 0 | 0 | 83183.45 | 83183.45 | 31857.025 | 114843.15 | 527910.15 | 46700.25 | 60995.35 | 134575.65 | 175400 | 150756.3 | 109668.85 | 302170.35 | 0 | 0 | 46600 | 0 | 0 | 0 | 0 | 0 | 0
cu | f.eCO2 | CO2 | 0 | 0 | 0 | 0 | 0 | 0 | 0 | 0 | 0 | 0 | 0 | 0 | 0 | 0 | 0 | 0 | 0 | 0 | 0 | 0 | 0 | 0 | 0 | 0 | 0 | 0 | 0 | 0 | 0 | 0
cu | f.eNOx | NOx | 0 | 0 | 0 | 0 | 0 | 0 | 0 | 0 | 0 | 0 | 0 | 0 | 0 | 0 | 0 | 0 | 0 | 0 | 0 | 0 | 0 | 0 | 0 | 0 | 0 | 0 | 0 | 0 | 0 | 0
Note on L12: [Threaded comment] Your version of Excel allows you to read this threaded comment; however, any edits to it will get removed if the file is opened in a newer version of Excel. Learn more: https://go.microsoft.com/fwlink/?linkid=870924 Comment: 5.3GJ/tCO2 = 1.47 TWh/MtonCO2
Note on L19: [Threaded comment] Your version of Excel allows you to read this threaded comment; however, any edits to it will get removed if the file is opened in a newer version of Excel. Learn more: https://go.microsoft.com/fwlink/?linkid=870924 Comment: 15$/tCO2

## r.A.T8
|  |  | s.coal_extract | s.oil_extract | s.natgas_extract | s.forestry | s.coal_ref | s.oil_ref | s.uranium | s.biomass_ref | s.DAC | s.elect | s.elect | s.elect | s.elect | s.elect | s.elect | s.elect | s.elect | s.elect | s.elect | s.elect | s.elect | s.elect | s.elect_trans | s.elect_storage | s.hydrogen_storage | s.hydrogen | s.hydrogen | s.blender | s.blender | s.blender
|  |  | t.coal_extract | t.oil_extract | t.natgas_extract | t.forestry | t.coal_ref | t.oil_ref | t.uranium | t.biomass_ref | t.DAC | t.elect_coal | t.elect_oil | t.elect_natgas | t.elect_natgas_ccs | t.elect_nuclear | t.elect_pv | t.elect_wind_on | t.elect_wind_off | t.elect_geothermal | t.elect_hydro | t.elect_waste_biomass | t.elect_waste_biomass_ccs | t.elect_import | t.elect_trans | t.elect_storage | t.hydrogen_storage | t.steam_reform | t.electrolyzer | t.gas_blender | t.biogas_blender | t.hydrogen_blender
|  |  | coal extraction | oil extraction | natgas extraction | forestry | coal refinery | oil refinery | uranium refinery | biomass refinery | direct air capture | coal power plant | oil power plant | natgas power plant | natgas ccs power plant | nuclear power plant | pv panels | on-shore wind power plant | off-shore wind power plant | geothermal power plant | hydro power plant | waste and biomass power plant | waste and biomass ccs power plant | imported electricity | electricity transmission | electric battery storage | hydrogen storage | steam reformer | electrolyzer | natgas blender | biomethane blender | hydrogen blender
u | f.coal_extract | coal | 0 | 0 | 0 | 0 | 1.5106 | 0 | 0 | 0 | 0 | 2.1334 | 0 | 0 | 0 | 0 | 0 | 0 | 0 | 0 | 0 | 0 | 0 | 0 | 0 | 0 | 0 | 0 | 0 | 0 | 0 | 0
u | f.oil_extract | oil | 0 | 0 | 0 | 0 | 0 | 1 | 0 | 0 | 0 | 0 | 0.023607 | 0 | 0 | 0 | 0 | 0 | 0 | 0 | 0 | 0 | 0 | 0 | 0 | 0 | 0 | 0 | 0 | 0 | 0 | 0
u | f.natgas_extract | natgas | 0 | 0 | 0 | 0 | 0 | 0 | 0 | 0 | 0 | 0 | 0 | 2.2618 | 2.2618 | 0 | 0 | 0 | 0 | 0 | 0 | 0 | 0 | 0 | 0 | 0 | 0 | 1.6667 | 0 | 1 | 0 | 0
u | f.biomass | solid biomass | 0 | 0 | 0 | 0.088909 | 0 | 0 | 0 | 1 | 0 | 0 | 0 | 0 | 0 | 0 | 0 | 0 | 0 | 0 | 0 | 0.15496 | 0.15496 | 0 | 0 | 0 | 0 | 0 | 0 | 0 | 0 | 0
u | f.coal | coal products | 0 | 0 | 0 | 0 | 0 | 0 | 0 | 0 | 0 | 0.75578 | 0 | 0 | 0 | 0 | 0 | 0 | 0 | 0 | 0 | 0 | 0 | 0 | 0 | 0 | 0 | 0 | 0 | 0 | 0 | 0
u | f.oil | oil products | 0 | 0 | 0 | 0 | 0 | 0.13131 | 0 | 0 | 0 | 0 | 3.0117 | 0 | 0 | 0 | 0 | 0 | 0 | 0 | 0 | 0 | 0 | 0 | 0 | 0 | 0 | 0 | 0 | 0 | 0 | 0
u | f.biofuels | biogases and liquid biofuels | 0 | 0 | 0 | 0 | 0 | 0 | 0 | 0 | 0 | 0 | 0 | 0 | 0 | 0 | 0 | 0 | 0 | 0 | 0 | 0.90665 | 0.90665 | 0 | 0 | 0 | 0 | 0 | 0 | 0 | 1 | 0
u | f.uranium_fuel | uranium fuel | 0 | 0 | 0 | 0 | 0 | 0 | 0 | 0 | 0 | 0 | 0 | 0 | 0 | 3.3598 | 0 | 0 | 0 | 0 | 0 | 0 | 0 | 0 | 0 | 0 | 0 | 0 | 0 | 0 | 0 | 0
u | f.elect | electricity | 0 | 0 | 0 | 0 | 0 | 0 | 0 | 0 | 1.47 | 0.096774 | 0.096774 | 0.096774 | 0.096774 | 0.096774 | 0.096774 | 0.096774 | 0.096774 | 0.096774 | 0.096774 | 0.096774 | 0.096774 | 0 | 0.062075 | -1.05 | 0 | 0 | 1.25 | 0 | 0 | 0
u | f.hydrogen | hydrogen | 0 | 0 | 0 | 0 | 0 | 0 | 0 | 0 | 0 | 0 | 0 | 0 | 0 | 0 | 0 | 0 | 0 | 0 | 0 | 0 | 0 | 0 | 0 | 0 | -1.05 | 0 | 0 | 0 | 0 | 1
u | f.blended_gas | blended gas | 0 | 0 | 0 | 0 | 0 | 0 | 0 | 0 | 0 | 0 | 0 | 0 | 0 | 0 | 0 | 0 | 0 | 0 | 0 | 0 | 0 | 0 | 0 | 0 | 0 | 0 | 0 | 0 | 0 | 0
u | f.CO2_capt | captured CO2 | 0 | 0 | 0 | 0 | 0 | 0 | 0 | 0 | 1 | 0 | 0 | 0 | 0 | 0 | 0 | 0 | 0 | 0 | 0 | 0 | 0 | 0 | 0 | 0 | 0 | 0 | 0 | 0 | 0 | 0
wu | f.production | energy waste produced | 0 | 0 | 0 | 0 | 0 | 0 | 0 | 0.19818 | 0 | 0 | 0 | 0 | 0 | 0 | 0 | 0 | 0 | 0 | 0 | 0 | 0 | 0 | 0 | 0 | 0 | 0 | 0 | 0 | 0 | 0
wu | f.use | energy waste used | 0 | 0 | 0 | 0 | 0 | 0 | 0 | 0 | 0 | 0 | 0 | 0 | 0 | 0 | 0 | 0 | 0 | 0 | 0 | 0.98898 | 0.98898 | 0 | 0 | 0 | 0 | 0 | 0 | 0 | 0 | 0
cu | c_fu | fuel cost | 9.1003 | 25.7941 | 20 | 18.9432 | 0 | 0 | 3.4642 | 0 | 0 | 0 | 0 | 0 | 0 | 0 | 0 | 0 | 0 | 0 | 0 | 0 | 0 | 0 | 0 | 0 | 0 | 0 | 0 | 0 | 0 | 0
cu | c_op | variable costs | 0 | 0 | 0 | 0 | 0 | 0 | 0 | 0 | 15 | 19.5819 | 19.5819 | 11.2098 | 28.2029 | 27.5719 | 35.4173 | 20.4055 | 44.2774 | 31.6302 | 43.4602 | 50.182 | 77.098 | 41.2043 | 0 | 218.8475 | 0 | 0 | 0 | 0 | 0 | 0
cu | c_in | fixed costs | 0 | 0 | 0 | 0 | 0 | 0 | 0 | 0 | 125 | 1663669 | 1663669 | 637140.5 | 2296863 | 3519401 | 934005 | 1219907 | 2691513 | 3508000 | 3015126 | 2193377 | 6043407 | 450000 | 1400000 | 218847.51 | 74545 | 798070 | 500328.5 | 0 | 0 | 0
cu | c_ds | disposal costs | 0 | 0 | 0 | 0 | 0 | 0 | 0 | 0 | 0 | 83183.45 | 83183.45 | 31857.025 | 114843.15 | 527910.15 | 46700.25 | 60995.35 | 134575.65 | 175400 | 150756.3 | 109668.85 | 302170.35 | 0 | 0 | 46600 | 0 | 0 | 0 | 0 | 0 | 0
cu | f.eCO2 | CO2 | 0 | 0 | 0 | 0 | 0 | 0 | 0 | 0 | 0 | 0 | 0 | 0 | 0 | 0 | 0 | 0 | 0 | 0 | 0 | 0 | 0 | 0 | 0 | 0 | 0 | 0 | 0 | 0 | 0 | 0
cu | f.eNOx | NOx | 0 | 0 | 0 | 0 | 0 | 0 | 0 | 0 | 0 | 0 | 0 | 0 | 0 | 0 | 0 | 0 | 0 | 0 | 0 | 0 | 0 | 0 | 0 | 0 | 0 | 0 | 0 | 0 | 0 | 0
Note on L12: [Threaded comment] Your version of Excel allows you to read this threaded comment; however, any edits to it will get removed if the file is opened in a newer version of Excel. Learn more: https://go.microsoft.com/fwlink/?linkid=870924 Comment: 5.3GJ/tCO2 = 1.47 TWh/MtonCO2
Note on L19: [Threaded comment] Your version of Excel allows you to read this threaded comment; however, any edits to it will get removed if the file is opened in a newer version of Excel. Learn more: https://go.microsoft.com/fwlink/?linkid=870924 Comment: 15$/tCO2

## r.A.T9
|  |  | s.coal_extract | s.oil_extract | s.natgas_extract | s.forestry | s.coal_ref | s.oil_ref | s.uranium | s.biomass_ref | s.DAC | s.elect | s.elect | s.elect | s.elect | s.elect | s.elect | s.elect | s.elect | s.elect | s.elect | s.elect | s.elect | s.elect | s.elect_trans | s.elect_storage | s.hydrogen_storage | s.hydrogen | s.hydrogen | s.blender | s.blender | s.blender
|  |  | t.coal_extract | t.oil_extract | t.natgas_extract | t.forestry | t.coal_ref | t.oil_ref | t.uranium | t.biomass_ref | t.DAC | t.elect_coal | t.elect_oil | t.elect_natgas | t.elect_natgas_ccs | t.elect_nuclear | t.elect_pv | t.elect_wind_on | t.elect_wind_off | t.elect_geothermal | t.elect_hydro | t.elect_waste_biomass | t.elect_waste_biomass_ccs | t.elect_import | t.elect_trans | t.elect_storage | t.hydrogen_storage | t.steam_reform | t.electrolyzer | t.gas_blender | t.biogas_blender | t.hydrogen_blender
|  |  | coal extraction | oil extraction | natgas extraction | forestry | coal refinery | oil refinery | uranium refinery | biomass refinery | direct air capture | coal power plant | oil power plant | natgas power plant | natgas ccs power plant | nuclear power plant | pv panels | on-shore wind power plant | off-shore wind power plant | geothermal power plant | hydro power plant | waste and biomass power plant | waste and biomass ccs power plant | imported electricity | electricity transmission | electric battery storage | hydrogen storage | steam reformer | electrolyzer | natgas blender | biomethane blender | hydrogen blender
u | f.coal_extract | coal | 0 | 0 | 0 | 0 | 1.5643 | 0 | 0 | 0 | 0 | 2.0866 | 0 | 0 | 0 | 0 | 0 | 0 | 0 | 0 | 0 | 0 | 0 | 0 | 0 | 0 | 0 | 0 | 0 | 0 | 0 | 0
u | f.oil_extract | oil | 0 | 0 | 0 | 0 | 0 | 1 | 0 | 0 | 0 | 0 | 0.024929 | 0 | 0 | 0 | 0 | 0 | 0 | 0 | 0 | 0 | 0 | 0 | 0 | 0 | 0 | 0 | 0 | 0 | 0 | 0
u | f.natgas_extract | natgas | 0 | 0 | 0 | 0 | 0 | 0 | 0 | 0 | 0 | 0 | 0 | 2.2752 | 2.2752 | 0 | 0 | 0 | 0 | 0 | 0 | 0 | 0 | 0 | 0 | 0 | 0 | 1.6667 | 0 | 1 | 0 | 0
u | f.biomass | solid biomass | 0 | 0 | 0 | 0.07211 | 0 | 0 | 0 | 1 | 0 | 0 | 0 | 0 | 0 | 0 | 0 | 0 | 0 | 0 | 0 | 0.097293 | 0.097293 | 0 | 0 | 0 | 0 | 0 | 0 | 0 | 0 | 0
u | f.coal | coal products | 0 | 0 | 0 | 0 | 0 | 0 | 0 | 0 | 0 | 0.6875 | 0 | 0 | 0 | 0 | 0 | 0 | 0 | 0 | 0 | 0 | 0 | 0 | 0 | 0 | 0 | 0 | 0 | 0 | 0 | 0
u | f.oil | oil products | 0 | 0 | 0 | 0 | 0 | 0.1094 | 0 | 0 | 0 | 0 | 3.07 | 0 | 0 | 0 | 0 | 0 | 0 | 0 | 0 | 0 | 0 | 0 | 0 | 0 | 0 | 0 | 0 | 0 | 0 | 0
u | f.biofuels | biogases and liquid biofuels | 0 | 0 | 0 | 0 | 0 | 0 | 0 | 0 | 0 | 0 | 0 | 0 | 0 | 0 | 0 | 0 | 0 | 0 | 0 | 0.76424 | 0.76424 | 0 | 0 | 0 | 0 | 0 | 0 | 0 | 1 | 0
u | f.uranium_fuel | uranium fuel | 0 | 0 | 0 | 0 | 0 | 0 | 0 | 0 | 0 | 0 | 0 | 0 | 0 | 3.3598 | 0 | 0 | 0 | 0 | 0 | 0 | 0 | 0 | 0 | 0 | 0 | 0 | 0 | 0 | 0 | 0
u | f.elect | electricity | 0 | 0 | 0 | 0 | 0 | 0 | 0 | 0 | 1.47 | 0.10309 | 0.10309 | 0.10309 | 0.10309 | 0.10309 | 0.10309 | 0.10309 | 0.10309 | 0.10309 | 0.10309 | 0.10309 | 0.10309 | 0 | 0.063602 | -1.05 | 0 | 0 | 1.25 | 0 | 0 | 0
u | f.hydrogen | hydrogen | 0 | 0 | 0 | 0 | 0 | 0 | 0 | 0 | 0 | 0 | 0 | 0 | 0 | 0 | 0 | 0 | 0 | 0 | 0 | 0 | 0 | 0 | 0 | 0 | -1.05 | 0 | 0 | 0 | 0 | 1
u | f.blended_gas | blended gas | 0 | 0 | 0 | 0 | 0 | 0 | 0 | 0 | 0 | 0 | 0 | 0 | 0 | 0 | 0 | 0 | 0 | 0 | 0 | 0 | 0 | 0 | 0 | 0 | 0 | 0 | 0 | 0 | 0 | 0
u | f.CO2_capt | captured CO2 | 0 | 0 | 0 | 0 | 0 | 0 | 0 | 0 | 1 | 0 | 0 | 0 | 0 | 0 | 0 | 0 | 0 | 0 | 0 | 0 | 0 | 0 | 0 | 0 | 0 | 0 | 0 | 0 | 0 | 0
wu | f.production | energy waste produced | 0 | 0 | 0 | 0 | 0 | 0 | 0 | 0.2551 | 0 | 0 | 0 | 0 | 0 | 0 | 0 | 0 | 0 | 0 | 0 | 0 | 0 | 0 | 0 | 0 | 0 | 0 | 0 | 0 | 0 | 0
wu | f.use | energy waste used | 0 | 0 | 0 | 0 | 0 | 0 | 0 | 0 | 0 | 0 | 0 | 0 | 0 | 0 | 0 | 0 | 0 | 0 | 0 | 0.89709 | 0.89709 | 0 | 0 | 0 | 0 | 0 | 0 | 0 | 0 | 0
cu | c_fu | fuel cost | 9.1003 | 25.7941 | 20 | 18.9432 | 0 | 0 | 3.4642 | 0 | 0 | 0 | 0 | 0 | 0 | 0 | 0 | 0 | 0 | 0 | 0 | 0 | 0 | 0 | 0 | 0 | 0 | 0 | 0 | 0 | 0 | 0
cu | c_op | variable costs | 0 | 0 | 0 | 0 | 0 | 0 | 0 | 0 | 15 | 19.5819 | 19.5819 | 11.2098 | 28.2029 | 27.5719 | 35.4173 | 20.4055 | 44.2774 | 31.6302 | 43.4602 | 50.182 | 77.098 | 41.2043 | 0 | 218.8475 | 0 | 0 | 0 | 0 | 0 | 0
cu | c_in | fixed costs | 0 | 0 | 0 | 0 | 0 | 0 | 0 | 0 | 125 | 1663669 | 1663669 | 637140.5 | 2296863 | 3519401 | 934005 | 1219907 | 2691513 | 3508000 | 3015126 | 2193377 | 6043407 | 450000 | 1400000 | 218847.51 | 74545 | 798070 | 500328.5 | 0 | 0 | 0
cu | c_ds | disposal costs | 0 | 0 | 0 | 0 | 0 | 0 | 0 | 0 | 0 | 83183.45 | 83183.45 | 31857.025 | 114843.15 | 527910.15 | 46700.25 | 60995.35 | 134575.65 | 175400 | 150756.3 | 109668.85 | 302170.35 | 0 | 0 | 40868.2 | 0 | 0 | 0 | 0 | 0 | 0
cu | f.eCO2 | CO2 | 0 | 0 | 0 | 0 | 0 | 0 | 0 | 0 | 0 | 0 | 0 | 0 | 0 | 0 | 0 | 0 | 0 | 0 | 0 | 0 | 0 | 0 | 0 | 0 | 0 | 0 | 0 | 0 | 0 | 0
cu | f.eNOx | NOx | 0 | 0 | 0 | 0 | 0 | 0 | 0 | 0 | 0 | 0 | 0 | 0 | 0 | 0 | 0 | 0 | 0 | 0 | 0 | 0 | 0 | 0 | 0 | 0 | 0 | 0 | 0 | 0 | 0 | 0
Note on L12: [Threaded comment] Your version of Excel allows you to read this threaded comment; however, any edits to it will get removed if the file is opened in a newer version of Excel. Learn more: https://go.microsoft.com/fwlink/?linkid=870924 Comment: 5.3GJ/tCO2 = 1.47 TWh/MtonCO2
Note on L19: [Threaded comment] Your version of Excel allows you to read this threaded comment; however, any edits to it will get removed if the file is opened in a newer version of Excel. Learn more: https://go.microsoft.com/fwlink/?linkid=870924 Comment: 15$/tCO2

## r.A.T10
|  |  | s.coal_extract | s.oil_extract | s.natgas_extract | s.forestry | s.coal_ref | s.oil_ref | s.uranium | s.biomass_ref | s.DAC | s.elect | s.elect | s.elect | s.elect | s.elect | s.elect | s.elect | s.elect | s.elect | s.elect | s.elect | s.elect | s.elect | s.elect_trans | s.elect_storage | s.hydrogen_storage | s.hydrogen | s.hydrogen | s.blender | s.blender | s.blender
|  |  | t.coal_extract | t.oil_extract | t.natgas_extract | t.forestry | t.coal_ref | t.oil_ref | t.uranium | t.biomass_ref | t.DAC | t.elect_coal | t.elect_oil | t.elect_natgas | t.elect_natgas_ccs | t.elect_nuclear | t.elect_pv | t.elect_wind_on | t.elect_wind_off | t.elect_geothermal | t.elect_hydro | t.elect_waste_biomass | t.elect_waste_biomass_ccs | t.elect_import | t.elect_trans | t.elect_storage | t.hydrogen_storage | t.steam_reform | t.electrolyzer | t.gas_blender | t.biogas_blender | t.hydrogen_blender
|  |  | coal extraction | oil extraction | natgas extraction | forestry | coal refinery | oil refinery | uranium refinery | biomass refinery | direct air capture | coal power plant | oil power plant | natgas power plant | natgas ccs power plant | nuclear power plant | pv panels | on-shore wind power plant | off-shore wind power plant | geothermal power plant | hydro power plant | waste and biomass power plant | waste and biomass ccs power plant | imported electricity | electricity transmission | electric battery storage | hydrogen storage | steam reformer | electrolyzer | natgas blender | biomethane blender | hydrogen blender
u | f.coal_extract | coal | 0 | 0 | 0 | 0 | 1.7653 | 0 | 0 | 0 | 0 | 2.1344 | 0 | 0 | 0 | 0 | 0 | 0 | 0 | 0 | 0 | 0 | 0 | 0 | 0 | 0 | 0 | 0 | 0 | 0 | 0 | 0
u | f.oil_extract | oil | 0 | 0 | 0 | 0 | 0 | 1 | 0 | 0 | 0 | 0 | 0 | 0 | 0 | 0 | 0 | 0 | 0 | 0 | 0 | 0 | 0 | 0 | 0 | 0 | 0 | 0 | 0 | 0 | 0 | 0
u | f.natgas_extract | natgas | 0 | 0 | 0 | 0 | 0 | 0 | 0 | 0 | 0 | 0 | 0 | 2.2311 | 2.2311 | 0 | 0 | 0 | 0 | 0 | 0 | 0 | 0 | 0 | 0 | 0 | 0 | 1.6667 | 0 | 1 | 0 | 0
u | f.biomass | solid biomass | 0 | 0 | 0 | 0.076734 | 0 | 0 | 0 | 1 | 0 | 0 | 0 | 0 | 0 | 0 | 0 | 0 | 0 | 0 | 0 | 0.2206 | 0.2206 | 0 | 0 | 0 | 0 | 0 | 0 | 0 | 0 | 0
u | f.coal | coal products | 0 | 0 | 0 | 0 | 0 | 0 | 0 | 0 | 0 | 0.52182 | 0 | 0 | 0 | 0 | 0 | 0 | 0 | 0 | 0 | 0 | 0 | 0 | 0 | 0 | 0 | 0 | 0 | 0 | 0 | 0
u | f.oil | oil products | 0 | 0 | 0 | 0 | 0 | 0.092749 | 0 | 0 | 0 | 0 | 3.1703 | 0 | 0 | 0 | 0 | 0 | 0 | 0 | 0 | 0 | 0 | 0 | 0 | 0 | 0 | 0 | 0 | 0 | 0 | 0
u | f.biofuels | biogases and liquid biofuels | 0 | 0 | 0 | 0 | 0 | 0 | 0 | 0 | 0 | 0 | 0 | 0 | 0 | 0 | 0 | 0 | 0 | 0 | 0 | 0.6162 | 0.6162 | 0 | 0 | 0 | 0 | 0 | 0 | 0 | 1 | 0
u | f.uranium_fuel | uranium fuel | 0 | 0 | 0 | 0 | 0 | 0 | 0 | 0 | 0 | 0 | 0 | 0 | 0 | 3.3598 | 0 | 0 | 0 | 0 | 0 | 0 | 0 | 0 | 0 | 0 | 0 | 0 | 0 | 0 | 0 | 0
u | f.elect | electricity | 0 | 0 | 0 | 0 | 0 | 0 | 0 | 0 | 1.47 | 0.10378 | 0.10378 | 0.10378 | 0.10378 | 0.10378 | 0.10378 | 0.10378 | 0.10378 | 0.10378 | 0.10378 | 0.10378 | 0.10378 | 0 | 0.063234 | -1.05 | 0 | 0 | 1.25 | 0 | 0 | 0
u | f.hydrogen | hydrogen | 0 | 0 | 0 | 0 | 0 | 0 | 0 | 0 | 0 | 0 | 0 | 0 | 0 | 0 | 0 | 0 | 0 | 0 | 0 | 0 | 0 | 0 | 0 | 0 | -1.05 | 0 | 0 | 0 | 0 | 1
u | f.blended_gas | blended gas | 0 | 0 | 0 | 0 | 0 | 0 | 0 | 0 | 0 | 0 | 0 | 0 | 0 | 0 | 0 | 0 | 0 | 0 | 0 | 0 | 0 | 0 | 0 | 0 | 0 | 0 | 0 | 0 | 0 | 0
u | f.CO2_capt | captured CO2 | 0 | 0 | 0 | 0 | 0 | 0 | 0 | 0 | 1 | 0 | 0 | 0 | 0 | 0 | 0 | 0 | 0 | 0 | 0 | 0 | 0 | 0 | 0 | 0 | 0 | 0 | 0 | 0 | 0 | 0
wu | f.production | energy waste produced | 0 | 0 | 0 | 0 | 0 | 0 | 0 | 0.32518 | 0 | 0 | 0 | 0 | 0 | 0 | 0 | 0 | 0 | 0 | 0 | 0 | 0 | 0 | 0 | 0 | 0 | 0 | 0 | 0 | 0 | 0
wu | f.use | energy waste used | 0 | 0 | 0 | 0 | 0 | 0 | 0 | 0 | 0 | 0 | 0 | 0 | 0 | 0 | 0 | 0 | 0 | 0 | 0 | 0.99099 | 0.99099 | 0 | 0 | 0 | 0 | 0 | 0 | 0 | 0 | 0
cu | c_fu | fuel cost | 9.1003 | 25.7941 | 20 | 18.9432 | 0 | 0 | 3.4642 | 0 | 0 | 0 | 0 | 0 | 0 | 0 | 0 | 0 | 0 | 0 | 0 | 0 | 0 | 0 | 0 | 0 | 0 | 0 | 0 | 0 | 0 | 0
cu | c_op | variable costs | 0 | 0 | 0 | 0 | 0 | 0 | 0 | 0 | 15 | 19.5819 | 19.5819 | 11.2098 | 28.2029 | 27.5719 | 35.4173 | 20.4055 | 44.2774 | 31.6302 | 43.4602 | 50.182 | 77.098 | 41.2043 | 0 | 218.8475 | 0 | 0 | 0 | 0 | 0 | 0
cu | c_in | fixed costs | 0 | 0 | 0 | 0 | 0 | 0 | 0 | 0 | 125 | 1663669 | 1663669 | 637140.5 | 2296863 | 3519401 | 934005 | 1219907 | 2691513 | 3508000 | 3015126 | 2193377 | 6043407 | 450000 | 1400000 | 218847.51 | 74545 | 798070 | 500328.5 | 0 | 0 | 0
cu | c_ds | disposal costs | 0 | 0 | 0 | 0 | 0 | 0 | 0 | 0 | 0 | 83183.45 | 83183.45 | 31857.025 | 114843.15 | 527910.15 | 46700.25 | 60995.35 | 134575.65 | 175400 | 150756.3 | 109668.85 | 302170.35 | 0 | 0 | 40868.2 | 0 | 0 | 0 | 0 | 0 | 0
cu | f.eCO2 | CO2 | 0 | 0 | 0 | 0 | 0 | 0 | 0 | 0 | 0 | 0 | 0 | 0 | 0 | 0 | 0 | 0 | 0 | 0 | 0 | 0 | 0 | 0 | 0 | 0 | 0 | 0 | 0 | 0 | 0 | 0
cu | f.eNOx | NOx | 0 | 0 | 0 | 0 | 0 | 0 | 0 | 0 | 0 | 0 | 0 | 0 | 0 | 0 | 0 | 0 | 0 | 0 | 0 | 0 | 0 | 0 | 0 | 0 | 0 | 0 | 0 | 0 | 0 | 0
Note on L12: [Threaded comment] Your version of Excel allows you to read this threaded comment; however, any edits to it will get removed if the file is opened in a newer version of Excel. Learn more: https://go.microsoft.com/fwlink/?linkid=870924 Comment: 5.3GJ/tCO2 = 1.47 TWh/MtonCO2
Note on L19: [Threaded comment] Your version of Excel allows you to read this threaded comment; however, any edits to it will get removed if the file is opened in a newer version of Excel. Learn more: https://go.microsoft.com/fwlink/?linkid=870924 Comment: 15$/tCO2

## r.A.T11
|  |  | s.coal_extract | s.oil_extract | s.natgas_extract | s.forestry | s.coal_ref | s.oil_ref | s.uranium | s.biomass_ref | s.DAC | s.elect | s.elect | s.elect | s.elect | s.elect | s.elect | s.elect | s.elect | s.elect | s.elect | s.elect | s.elect | s.elect | s.elect_trans | s.elect_storage | s.hydrogen_storage | s.hydrogen | s.hydrogen | s.blender | s.blender | s.blender
|  |  | t.coal_extract | t.oil_extract | t.natgas_extract | t.forestry | t.coal_ref | t.oil_ref | t.uranium | t.biomass_ref | t.DAC | t.elect_coal | t.elect_oil | t.elect_natgas | t.elect_natgas_ccs | t.elect_nuclear | t.elect_pv | t.elect_wind_on | t.elect_wind_off | t.elect_geothermal | t.elect_hydro | t.elect_waste_biomass | t.elect_waste_biomass_ccs | t.elect_import | t.elect_trans | t.elect_storage | t.hydrogen_storage | t.steam_reform | t.electrolyzer | t.gas_blender | t.biogas_blender | t.hydrogen_blender
|  |  | coal extraction | oil extraction | natgas extraction | forestry | coal refinery | oil refinery | uranium refinery | biomass refinery | direct air capture | coal power plant | oil power plant | natgas power plant | natgas ccs power plant | nuclear power plant | pv panels | on-shore wind power plant | off-shore wind power plant | geothermal power plant | hydro power plant | waste and biomass power plant | waste and biomass ccs power plant | imported electricity | electricity transmission | electric battery storage | hydrogen storage | steam reformer | electrolyzer | natgas blender | biomethane blender | hydrogen blender
u | f.coal_extract | coal | 0 | 0 | 0 | 0 | 1.6489 | 0 | 0 | 0 | 0 | 2.1983 | 0 | 0 | 0 | 0 | 0 | 0 | 0 | 0 | 0 | 0 | 0 | 0 | 0 | 0 | 0 | 0 | 0 | 0 | 0 | 0
u | f.oil_extract | oil | 0 | 0 | 0 | 0 | 0 | 1 | 0 | 0 | 0 | 0 | 0 | 0 | 0 | 0 | 0 | 0 | 0 | 0 | 0 | 0 | 0 | 0 | 0 | 0 | 0 | 0 | 0 | 0 | 0 | 0
u | f.natgas_extract | natgas | 0 | 0 | 0 | 0 | 0 | 0 | 0 | 0 | 0 | 0 | 0 | 2.1891 | 2.1891 | 0 | 0 | 0 | 0 | 0 | 0 | 0 | 0 | 0 | 0 | 0 | 0 | 1.6667 | 0 | 1 | 0 | 0
u | f.biomass | solid biomass | 0 | 0 | 0 | 0.072819 | 0 | 0 | 0 | 1 | 0 | 0 | 0 | 0 | 0 | 0 | 0 | 0 | 0 | 0 | 0 | 0.39472 | 0.39472 | 0 | 0 | 0 | 0 | 0 | 0 | 0 | 0 | 0
u | f.coal | coal products | 0 | 0 | 0 | 0 | 0 | 0 | 0 | 0 | 0 | 0.4562 | 0 | 0 | 0 | 0 | 0 | 0 | 0 | 0 | 0 | 0 | 0 | 0 | 0 | 0 | 0 | 0 | 0 | 0 | 0 | 0
u | f.oil | oil products | 0 | 0 | 0 | 0 | 0 | 0.09521 | 0 | 0 | 0 | 0 | 3.3257 | 0 | 0 | 0 | 0 | 0 | 0 | 0 | 0 | 0 | 0 | 0 | 0 | 0 | 0 | 0 | 0 | 0 | 0 | 0
u | f.biofuels | biogases and liquid biofuels | 0 | 0 | 0 | 0 | 0 | 0 | 0 | 0 | 0 | 0 | 0 | 0 | 0 | 0 | 0 | 0 | 0 | 0 | 0 | 0.48883 | 0.48883 | 0 | 0 | 0 | 0 | 0 | 0 | 0 | 1 | 0
u | f.uranium_fuel | uranium fuel | 0 | 0 | 0 | 0 | 0 | 0 | 0 | 0 | 0 | 0 | 0 | 0 | 0 | 3.3598 | 0 | 0 | 0 | 0 | 0 | 0 | 0 | 0 | 0 | 0 | 0 | 0 | 0 | 0 | 0 | 0
u | f.elect | electricity | 0 | 0 | 0 | 0 | 0 | 0 | 0 | 0 | 1.47 | 0.10369 | 0.10369 | 0.10369 | 0.10369 | 0.10369 | 0.10369 | 0.10369 | 0.10369 | 0.10369 | 0.10369 | 0.10369 | 0.10369 | 0 | 0.063246 | -1.05 | 0 | 0 | 1.25 | 0 | 0 | 0
u | f.hydrogen | hydrogen | 0 | 0 | 0 | 0 | 0 | 0 | 0 | 0 | 0 | 0 | 0 | 0 | 0 | 0 | 0 | 0 | 0 | 0 | 0 | 0 | 0 | 0 | 0 | 0 | -1.05 | 0 | 0 | 0 | 0 | 1
u | f.blended_gas | blended gas | 0 | 0 | 0 | 0 | 0 | 0 | 0 | 0 | 0 | 0 | 0 | 0 | 0 | 0 | 0 | 0 | 0 | 0 | 0 | 0 | 0 | 0 | 0 | 0 | 0 | 0 | 0 | 0 | 0 | 0
u | f.CO2_capt | captured CO2 | 0 | 0 | 0 | 0 | 0 | 0 | 0 | 0 | 1 | 0 | 0 | 0 | 0 | 0 | 0 | 0 | 0 | 0 | 0 | 0 | 0 | 0 | 0 | 0 | 0 | 0 | 0 | 0 | 0 | 0
wu | f.production | energy waste produced | 0 | 0 | 0 | 0 | 0 | 0 | 0 | 0.23652 | 0 | 0 | 0 | 0 | 0 | 0 | 0 | 0 | 0 | 0 | 0 | 0 | 0 | 0 | 0 | 0 | 0 | 0 | 0 | 0 | 0 | 0
wu | f.use | energy waste used | 0 | 0 | 0 | 0 | 0 | 0 | 0 | 0 | 0 | 0 | 0 | 0 | 0 | 0 | 0 | 0 | 0 | 0 | 0 | 0.75073 | 0.75073 | 0 | 0 | 0 | 0 | 0 | 0 | 0 | 0 | 0
cu | c_fu | fuel cost | 9.1003 | 25.7941 | 20 | 18.9432 | 0 | 0 | 3.4642 | 0 | 0 | 0 | 0 | 0 | 0 | 0 | 0 | 0 | 0 | 0 | 0 | 0 | 0 | 0 | 0 | 0 | 0 | 0 | 0 | 0 | 0 | 0
cu | c_op | variable costs | 0 | 0 | 0 | 0 | 0 | 0 | 0 | 0 | 15 | 19.5819 | 19.5819 | 11.2098 | 28.2029 | 27.5719 | 35.4173 | 20.4055 | 44.2774 | 31.6302 | 43.4602 | 50.182 | 77.098 | 41.2043 | 0 | 218.8475 | 0 | 0 | 0 | 0 | 0 | 0
cu | c_in | fixed costs | 0 | 0 | 0 | 0 | 0 | 0 | 0 | 0 | 125 | 1663669 | 1663669 | 637140.5 | 2296863 | 3519401 | 934005 | 1219907 | 2691513 | 3508000 | 3015126 | 2193377 | 6043407 | 450000 | 1400000 | 218847.51 | 74545 | 798070 | 500328.5 | 0 | 0 | 0
cu | c_ds | disposal costs | 0 | 0 | 0 | 0 | 0 | 0 | 0 | 0 | 0 | 83183.45 | 83183.45 | 31857.025 | 114843.15 | 527910.15 | 46700.25 | 60995.35 | 134575.65 | 175400 | 150756.3 | 109668.85 | 302170.35 | 0 | 0 | 40868.2 | 0 | 0 | 0 | 0 | 0 | 0
cu | f.eCO2 | CO2 | 0 | 0 | 0 | 0 | 0 | 0 | 0 | 0 | 0 | 0 | 0 | 0 | 0 | 0 | 0 | 0 | 0 | 0 | 0 | 0 | 0 | 0 | 0 | 0 | 0 | 0 | 0 | 0 | 0 | 0
cu | f.eNOx | NOx | 0 | 0 | 0 | 0 | 0 | 0 | 0 | 0 | 0 | 0 | 0 | 0 | 0 | 0 | 0 | 0 | 0 | 0 | 0 | 0 | 0 | 0 | 0 | 0 | 0 | 0 | 0 | 0 | 0 | 0
Note on L12: [Threaded comment] Your version of Excel allows you to read this threaded comment; however, any edits to it will get removed if the file is opened in a newer version of Excel. Learn more: https://go.microsoft.com/fwlink/?linkid=870924 Comment: 5.3GJ/tCO2 = 1.47 TWh/MtonCO2
Note on L19: [Threaded comment] Your version of Excel allows you to read this threaded comment; however, any edits to it will get removed if the file is opened in a newer version of Excel. Learn more: https://go.microsoft.com/fwlink/?linkid=870924 Comment: 15$/tCO2

## r.A.T12
|  |  | s.coal_extract | s.oil_extract | s.natgas_extract | s.forestry | s.coal_ref | s.oil_ref | s.uranium | s.biomass_ref | s.DAC | s.elect | s.elect | s.elect | s.elect | s.elect | s.elect | s.elect | s.elect | s.elect | s.elect | s.elect | s.elect | s.elect | s.elect_trans | s.elect_storage | s.hydrogen_storage | s.hydrogen | s.hydrogen | s.blender | s.blender | s.blender
|  |  | t.coal_extract | t.oil_extract | t.natgas_extract | t.forestry | t.coal_ref | t.oil_ref | t.uranium | t.biomass_ref | t.DAC | t.elect_coal | t.elect_oil | t.elect_natgas | t.elect_natgas_ccs | t.elect_nuclear | t.elect_pv | t.elect_wind_on | t.elect_wind_off | t.elect_geothermal | t.elect_hydro | t.elect_waste_biomass | t.elect_waste_biomass_ccs | t.elect_import | t.elect_trans | t.elect_storage | t.hydrogen_storage | t.steam_reform | t.electrolyzer | t.gas_blender | t.biogas_blender | t.hydrogen_blender
|  |  | coal extraction | oil extraction | natgas extraction | forestry | coal refinery | oil refinery | uranium refinery | biomass refinery | direct air capture | coal power plant | oil power plant | natgas power plant | natgas ccs power plant | nuclear power plant | pv panels | on-shore wind power plant | off-shore wind power plant | geothermal power plant | hydro power plant | waste and biomass power plant | waste and biomass ccs power plant | imported electricity | electricity transmission | electric battery storage | hydrogen storage | steam reformer | electrolyzer | natgas blender | biomethane blender | hydrogen blender
u | f.coal_extract | coal | 0 | 0 | 0 | 0 | 1.5406 | 0 | 0 | 0 | 0 | 2.2257 | 0 | 0 | 0 | 0 | 0 | 0 | 0 | 0 | 0 | 0 | 0 | 0 | 0 | 0 | 0 | 0 | 0 | 0 | 0 | 0
u | f.oil_extract | oil | 0 | 0 | 0 | 0 | 0 | 1 | 0 | 0 | 0 | 0 | 0 | 0 | 0 | 0 | 0 | 0 | 0 | 0 | 0 | 0 | 0 | 0 | 0 | 0 | 0 | 0 | 0 | 0 | 0 | 0
u | f.natgas_extract | natgas | 0 | 0 | 0 | 0 | 0 | 0 | 0 | 0 | 0 | 0 | 0 | 2.0277 | 2.0277 | 0 | 0 | 0 | 0 | 0 | 0 | 0 | 0 | 0 | 0 | 0 | 0 | 1.6667 | 0 | 1 | 0 | 0
u | f.biomass | solid biomass | 0 | 0 | 0 | 0.050057 | 0 | 0 | 0 | 1 | 0 | 0 | 0 | 0 | 0 | 0 | 0 | 0 | 0 | 0 | 0 | 0.33391 | 0.33391 | 0 | 0 | 0 | 0 | 0 | 0 | 0 | 0 | 0
u | f.coal | coal products | 0 | 0 | 0 | 0 | 0 | 0 | 0 | 0 | 0 | 0.36368 | 0 | 0 | 0 | 0 | 0 | 0 | 0 | 0 | 0 | 0 | 0 | 0 | 0 | 0 | 0 | 0 | 0 | 0 | 0 | 0
u | f.oil | oil products | 0 | 0 | 0 | 0 | 0 | 0.10376 | 0 | 0 | 0 | 0 | 3.4726 | 0 | 0 | 0 | 0 | 0 | 0 | 0 | 0 | 0 | 0 | 0 | 0 | 0 | 0 | 0 | 0 | 0 | 0 | 0
u | f.biofuels | biogases and liquid biofuels | 0 | 0 | 0 | 0 | 0 | 0 | 0 | 0 | 0 | 0 | 0 | 0 | 0 | 0 | 0 | 0 | 0 | 0 | 0 | 0.40868 | 0.40868 | 0 | 0 | 0 | 0 | 0 | 0 | 0 | 1 | 0
u | f.uranium_fuel | uranium fuel | 0 | 0 | 0 | 0 | 0 | 0 | 0 | 0 | 0 | 0 | 0 | 0 | 0 | 3.3598 | 0 | 0 | 0 | 0 | 0 | 0 | 0 | 0 | 0 | 0 | 0 | 0 | 0 | 0 | 0 | 0
u | f.elect | electricity | 0 | 0 | 0 | 0 | 0 | 0 | 0 | 0 | 1.47 | 0.10789 | 0.10789 | 0.10789 | 0.10789 | 0.10789 | 0.10789 | 0.10789 | 0.10789 | 0.10789 | 0.10789 | 0.10789 | 0.10789 | 0 | 0.064407 | -1.05 | 0 | 0 | 1.25 | 0 | 0 | 0
u | f.hydrogen | hydrogen | 0 | 0 | 0 | 0 | 0 | 0 | 0 | 0 | 0 | 0 | 0 | 0 | 0 | 0 | 0 | 0 | 0 | 0 | 0 | 0 | 0 | 0 | 0 | 0 | -1.05 | 0 | 0 | 0 | 0 | 1
u | f.blended_gas | blended gas | 0 | 0 | 0 | 0 | 0 | 0 | 0 | 0 | 0 | 0 | 0 | 0 | 0 | 0 | 0 | 0 | 0 | 0 | 0 | 0 | 0 | 0 | 0 | 0 | 0 | 0 | 0 | 0 | 0 | 0
u | f.CO2_capt | captured CO2 | 0 | 0 | 0 | 0 | 0 | 0 | 0 | 0 | 1 | 0 | 0 | 0 | 0 | 0 | 0 | 0 | 0 | 0 | 0 | 0 | 0 | 0 | 0 | 0 | 0 | 0 | 0 | 0 | 0 | 0
wu | f.production | energy waste produced | 0 | 0 | 0 | 0 | 0 | 0 | 0 | 0.2616 | 0 | 0 | 0 | 0 | 0 | 0 | 0 | 0 | 0 | 0 | 0 | 0 | 0 | 0 | 0 | 0 | 0 | 0 | 0 | 0 | 0 | 0
wu | f.use | energy waste used | 0 | 0 | 0 | 0 | 0 | 0 | 0 | 0 | 0 | 0 | 0 | 0 | 0 | 0 | 0 | 0 | 0 | 0 | 0 | 0.75247 | 0.75247 | 0 | 0 | 0 | 0 | 0 | 0 | 0 | 0 | 0
cu | c_fu | fuel cost | 9.1003 | 25.7941 | 20 | 18.9432 | 0 | 0 | 3.4642 | 0 | 0 | 0 | 0 | 0 | 0 | 0 | 0 | 0 | 0 | 0 | 0 | 0 | 0 | 0 | 0 | 0 | 0 | 0 | 0 | 0 | 0 | 0
cu | c_op | variable costs | 0 | 0 | 0 | 0 | 0 | 0 | 0 | 0 | 15 | 19.5819 | 19.5819 | 11.2098 | 28.2029 | 27.5719 | 35.4173 | 20.4055 | 44.2774 | 31.6302 | 43.4602 | 50.182 | 77.098 | 41.2043 | 0 | 218.8475 | 0 | 0 | 0 | 0 | 0 | 0
cu | c_in | fixed costs | 0 | 0 | 0 | 0 | 0 | 0 | 0 | 0 | 125 | 1663669 | 1663669 | 637140.5 | 2296863 | 3519401 | 934005 | 1219907 | 2691513 | 3508000 | 3015126 | 2193377 | 6043407 | 450000 | 1400000 | 218847.51 | 74545 | 798070 | 500328.5 | 0 | 0 | 0
cu | c_ds | disposal costs | 0 | 0 | 0 | 0 | 0 | 0 | 0 | 0 | 0 | 83183.45 | 83183.45 | 31857.025 | 114843.15 | 527910.15 | 46700.25 | 60995.35 | 134575.65 | 175400 | 150756.3 | 109668.85 | 302170.35 | 0 | 0 | 40868.2 | 0 | 0 | 0 | 0 | 0 | 0
cu | f.eCO2 | CO2 | 0 | 0 | 0 | 0 | 0 | 0 | 0 | 0 | 0 | 0 | 0 | 0 | 0 | 0 | 0 | 0 | 0 | 0 | 0 | 0 | 0 | 0 | 0 | 0 | 0 | 0 | 0 | 0 | 0 | 0
cu | f.eNOx | NOx | 0 | 0 | 0 | 0 | 0 | 0 | 0 | 0 | 0 | 0 | 0 | 0 | 0 | 0 | 0 | 0 | 0 | 0 | 0 | 0 | 0 | 0 | 0 | 0 | 0 | 0 | 0 | 0 | 0 | 0
Note on L12: [Threaded comment] Your version of Excel allows you to read this threaded comment; however, any edits to it will get removed if the file is opened in a newer version of Excel. Learn more: https://go.microsoft.com/fwlink/?linkid=870924 Comment: 5.3GJ/tCO2 = 1.47 TWh/MtonCO2
Note on L19: [Threaded comment] Your version of Excel allows you to read this threaded comment; however, any edits to it will get removed if the file is opened in a newer version of Excel. Learn more: https://go.microsoft.com/fwlink/?linkid=870924 Comment: 15$/tCO2

## r.A.T13
|  |  | s.coal_extract | s.oil_extract | s.natgas_extract | s.forestry | s.coal_ref | s.oil_ref | s.uranium | s.biomass_ref | s.DAC | s.elect | s.elect | s.elect | s.elect | s.elect | s.elect | s.elect | s.elect | s.elect | s.elect | s.elect | s.elect | s.elect | s.elect_trans | s.elect_storage | s.hydrogen_storage | s.hydrogen | s.hydrogen | s.blender | s.blender | s.blender
|  |  | t.coal_extract | t.oil_extract | t.natgas_extract | t.forestry | t.coal_ref | t.oil_ref | t.uranium | t.biomass_ref | t.DAC | t.elect_coal | t.elect_oil | t.elect_natgas | t.elect_natgas_ccs | t.elect_nuclear | t.elect_pv | t.elect_wind_on | t.elect_wind_off | t.elect_geothermal | t.elect_hydro | t.elect_waste_biomass | t.elect_waste_biomass_ccs | t.elect_import | t.elect_trans | t.elect_storage | t.hydrogen_storage | t.steam_reform | t.electrolyzer | t.gas_blender | t.biogas_blender | t.hydrogen_blender
|  |  | coal extraction | oil extraction | natgas extraction | forestry | coal refinery | oil refinery | uranium refinery | biomass refinery | direct air capture | coal power plant | oil power plant | natgas power plant | natgas ccs power plant | nuclear power plant | pv panels | on-shore wind power plant | off-shore wind power plant | geothermal power plant | hydro power plant | waste and biomass power plant | waste and biomass ccs power plant | imported electricity | electricity transmission | electric battery storage | hydrogen storage | steam reformer | electrolyzer | natgas blender | biomethane blender | hydrogen blender
u | f.coal_extract | coal | 0 | 0 | 0 | 0 | 1.5492 | 0 | 0 | 0 | 0 | 2.3283 | 0 | 0 | 0 | 0 | 0 | 0 | 0 | 0 | 0 | 0 | 0 | 0 | 0 | 0 | 0 | 0 | 0 | 0 | 0 | 0
u | f.oil_extract | oil | 0 | 0 | 0 | 0 | 0 | 1 | 0 | 0 | 0 | 0 | 0 | 0 | 0 | 0 | 0 | 0 | 0 | 0 | 0 | 0 | 0 | 0 | 0 | 0 | 0 | 0 | 0 | 0 | 0 | 0
u | f.natgas_extract | natgas | 0 | 0 | 0 | 0 | 0 | 0 | 0 | 0 | 0 | 0 | 0 | 2.2027 | 2.2027 | 0 | 0 | 0 | 0 | 0 | 0 | 0 | 0 | 0 | 0 | 0 | 0 | 1.6667 | 0 | 1 | 0 | 0
u | f.biomass | solid biomass | 0 | 0 | 0 | 0.026495 | 0 | 0 | 0 | 1 | 0 | 0 | 0 | 0 | 0 | 0 | 0 | 0 | 0 | 0 | 0 | 0.54278 | 0.54278 | 0 | 0 | 0 | 0 | 0 | 0 | 0 | 0 | 0
u | f.coal | coal products | 0 | 0 | 0 | 0 | 0 | 0 | 0 | 0 | 0 | 0.31938 | 0 | 0 | 0 | 0 | 0 | 0 | 0 | 0 | 0 | 0 | 0 | 0 | 0 | 0 | 0 | 0 | 0 | 0 | 0 | 0
u | f.oil | oil products | 0 | 0 | 0 | 0 | 0 | 0.10353 | 0 | 0 | 0 | 0 | 3.1374 | 0 | 0 | 0 | 0 | 0 | 0 | 0 | 0 | 0 | 0 | 0 | 0 | 0 | 0 | 0 | 0 | 0 | 0 | 0
u | f.biofuels | biogases and liquid biofuels | 0 | 0 | 0 | 0 | 0 | 0 | 0 | 0 | 0 | 0 | 0 | 0 | 0 | 0 | 0 | 0 | 0 | 0 | 0 | 0.44437 | 0.44437 | 0 | 0 | 0 | 0 | 0 | 0 | 0 | 1 | 0
u | f.uranium_fuel | uranium fuel | 0 | 0 | 0 | 0 | 0 | 0 | 0 | 0 | 0 | 0 | 0 | 0 | 0 | 3.3598 | 0 | 0 | 0 | 0 | 0 | 0 | 0 | 0 | 0 | 0 | 0 | 0 | 0 | 0 | 0 | 0
u | f.elect | electricity | 0 | 0 | 0 | 0 | 0 | 0 | 0 | 0 | 1.47 | 0.116 | 0.116 | 0.116 | 0.116 | 0.116 | 0.116 | 0.116 | 0.116 | 0.116 | 0.116 | 0.116 | 0.116 | 0 | 0.064685 | -1.05 | 0 | 0 | 1.25 | 0 | 0 | 0
u | f.hydrogen | hydrogen | 0 | 0 | 0 | 0 | 0 | 0 | 0 | 0 | 0 | 0 | 0 | 0 | 0 | 0 | 0 | 0 | 0 | 0 | 0 | 0 | 0 | 0 | 0 | 0 | -1.05 | 0 | 0 | 0 | 0 | 1
u | f.blended_gas | blended gas | 0 | 0 | 0 | 0 | 0 | 0 | 0 | 0 | 0 | 0 | 0 | 0 | 0 | 0 | 0 | 0 | 0 | 0 | 0 | 0 | 0 | 0 | 0 | 0 | 0 | 0 | 0 | 0 | 0 | 0
u | f.CO2_capt | captured CO2 | 0 | 0 | 0 | 0 | 0 | 0 | 0 | 0 | 1 | 0 | 0 | 0 | 0 | 0 | 0 | 0 | 0 | 0 | 0 | 0 | 0 | 0 | 0 | 0 | 0 | 0 | 0 | 0 | 0 | 0
wu | f.production | energy waste produced | 0 | 0 | 0 | 0 | 0 | 0 | 0 | 0.17611 | 0 | 0 | 0 | 0 | 0 | 0 | 0 | 0 | 0 | 0 | 0 | 0 | 0 | 0 | 0 | 0 | 0 | 0 | 0 | 0 | 0 | 0
wu | f.use | energy waste used | 0 | 0 | 0 | 0 | 0 | 0 | 0 | 0 | 0 | 0 | 0 | 0 | 0 | 0 | 0 | 0 | 0 | 0 | 0 | 0.63573 | 0.63573 | 0 | 0 | 0 | 0 | 0 | 0 | 0 | 0 | 0
cu | c_fu | fuel cost | 9.1003 | 25.7941 | 20 | 18.9432 | 0 | 0 | 3.4642 | 0 | 0 | 0 | 0 | 0 | 0 | 0 | 0 | 0 | 0 | 0 | 0 | 0 | 0 | 0 | 0 | 0 | 0 | 0 | 0 | 0 | 0 | 0
cu | c_op | variable costs | 0 | 0 | 0 | 0 | 0 | 0 | 0 | 0 | 15 | 19.5819 | 19.5819 | 11.2098 | 28.2029 | 27.5719 | 35.4173 | 20.4055 | 44.2774 | 31.6302 | 43.4602 | 50.182 | 77.098 | 41.2043 | 0 | 218.8475 | 0 | 0 | 0 | 0 | 0 | 0
cu | c_in | fixed costs | 0 | 0 | 0 | 0 | 0 | 0 | 0 | 0 | 125 | 1663669 | 1663669 | 637140.5 | 2296863 | 3519401 | 934005 | 1219907 | 2691513 | 3508000 | 3015126 | 2193377 | 6043407 | 450000 | 1400000 | 218847.51 | 74545 | 798070 | 500328.5 | 0 | 0 | 0
cu | c_ds | disposal costs | 0 | 0 | 0 | 0 | 0 | 0 | 0 | 0 | 0 | 83183.45 | 83183.45 | 31857.025 | 114843.15 | 527910.15 | 46700.25 | 60995.35 | 134575.65 | 175400 | 150756.3 | 109668.85 | 302170.35 | 0 | 0 | 40868.2 | 0 | 0 | 0 | 0 | 0 | 0
cu | f.eCO2 | CO2 | 0 | 0 | 0 | 0 | 0 | 0 | 0 | 0 | 0 | 0 | 0 | 0 | 0 | 0 | 0 | 0 | 0 | 0 | 0 | 0 | 0 | 0 | 0 | 0 | 0 | 0 | 0 | 0 | 0 | 0
cu | f.eNOx | NOx | 0 | 0 | 0 | 0 | 0 | 0 | 0 | 0 | 0 | 0 | 0 | 0 | 0 | 0 | 0 | 0 | 0 | 0 | 0 | 0 | 0 | 0 | 0 | 0 | 0 | 0 | 0 | 0 | 0 | 0
Note on L12: [Threaded comment] Your version of Excel allows you to read this threaded comment; however, any edits to it will get removed if the file is opened in a newer version of Excel. Learn more: https://go.microsoft.com/fwlink/?linkid=870924 Comment: 5.3GJ/tCO2 = 1.47 TWh/MtonCO2
Note on L19: [Threaded comment] Your version of Excel allows you to read this threaded comment; however, any edits to it will get removed if the file is opened in a newer version of Excel. Learn more: https://go.microsoft.com/fwlink/?linkid=870924 Comment: 15$/tCO2

## r.A.T14
|  |  | s.coal_extract | s.oil_extract | s.natgas_extract | s.forestry | s.coal_ref | s.oil_ref | s.uranium | s.biomass_ref | s.DAC | s.elect | s.elect | s.elect | s.elect | s.elect | s.elect | s.elect | s.elect | s.elect | s.elect | s.elect | s.elect | s.elect | s.elect_trans | s.elect_storage | s.hydrogen_storage | s.hydrogen | s.hydrogen | s.blender | s.blender | s.blender
|  |  | t.coal_extract | t.oil_extract | t.natgas_extract | t.forestry | t.coal_ref | t.oil_ref | t.uranium | t.biomass_ref | t.DAC | t.elect_coal | t.elect_oil | t.elect_natgas | t.elect_natgas_ccs | t.elect_nuclear | t.elect_pv | t.elect_wind_on | t.elect_wind_off | t.elect_geothermal | t.elect_hydro | t.elect_waste_biomass | t.elect_waste_biomass_ccs | t.elect_import | t.elect_trans | t.elect_storage | t.hydrogen_storage | t.steam_reform | t.electrolyzer | t.gas_blender | t.biogas_blender | t.hydrogen_blender
|  |  | coal extraction | oil extraction | natgas extraction | forestry | coal refinery | oil refinery | uranium refinery | biomass refinery | direct air capture | coal power plant | oil power plant | natgas power plant | natgas ccs power plant | nuclear power plant | pv panels | on-shore wind power plant | off-shore wind power plant | geothermal power plant | hydro power plant | waste and biomass power plant | waste and biomass ccs power plant | imported electricity | electricity transmission | electric battery storage | hydrogen storage | steam reformer | electrolyzer | natgas blender | biomethane blender | hydrogen blender
u | f.coal_extract | coal | 0 | 0 | 0 | 0 | 1.326 | 0 | 0 | 0 | 0 | 2.3058 | 0 | 0 | 0 | 0 | 0 | 0 | 0 | 0 | 0 | 0 | 0 | 0 | 0 | 0 | 0 | 0 | 0 | 0 | 0 | 0
u | f.oil_extract | oil | 0 | 0 | 0 | 0 | 0 | 1 | 0 | 0 | 0 | 0 | 0 | 0 | 0 | 0 | 0 | 0 | 0 | 0 | 0 | 0 | 0 | 0 | 0 | 0 | 0 | 0 | 0 | 0 | 0 | 0
u | f.natgas_extract | natgas | 0 | 0 | 0 | 0 | 0 | 0 | 0 | 0 | 0 | 0 | 0 | 2.1242 | 2.1242 | 0 | 0 | 0 | 0 | 0 | 0 | 0 | 0 | 0 | 0 | 0 | 0 | 1.6667 | 0 | 1 | 0 | 0
u | f.biomass | solid biomass | 0 | 0 | 0 | 0.013953 | 0 | 0 | 0 | 1 | 0 | 0 | 0 | 0 | 0 | 0 | 0 | 0 | 0 | 0 | 0 | 0.7241 | 0.7241 | 0 | 0 | 0 | 0 | 0 | 0 | 0 | 0 | 0
u | f.coal | coal products | 0 | 0 | 0 | 0 | 0 | 0 | 0 | 0 | 0 | 0.3093 | 0 | 0 | 0 | 0 | 0 | 0 | 0 | 0 | 0 | 0 | 0 | 0 | 0 | 0 | 0 | 0 | 0 | 0 | 0 | 0
u | f.oil | oil products | 0 | 0 | 0 | 0 | 0 | 0.091378 | 0 | 0 | 0 | 0 | 3.3968 | 0 | 0 | 0 | 0 | 0 | 0 | 0 | 0 | 0 | 0 | 0 | 0 | 0 | 0 | 0 | 0 | 0 | 0 | 0
u | f.biofuels | biogases and liquid biofuels | 0 | 0 | 0 | 0 | 0 | 0 | 0 | 0 | 0 | 0 | 0 | 0 | 0 | 0 | 0 | 0 | 0 | 0 | 0 | 0.41177 | 0.41177 | 0 | 0 | 0 | 0 | 0 | 0 | 0 | 1 | 0
u | f.uranium_fuel | uranium fuel | 0 | 0 | 0 | 0 | 0 | 0 | 0 | 0 | 0 | 0 | 0 | 0 | 0 | 3.3598 | 0 | 0 | 0 | 0 | 0 | 0 | 0 | 0 | 0 | 0 | 0 | 0 | 0 | 0 | 0 | 0
u | f.elect | electricity | 0 | 0 | 0 | 0 | 0 | 0 | 0 | 0 | 1.47 | 0.10966 | 0.10966 | 0.10966 | 0.10966 | 0.10966 | 0.10966 | 0.10966 | 0.10966 | 0.10966 | 0.10966 | 0.10966 | 0.10966 | 0 | 0.067822 | -1.05 | 0 | 0 | 1.25 | 0 | 0 | 0
u | f.hydrogen | hydrogen | 0 | 0 | 0 | 0 | 0 | 0 | 0 | 0 | 0 | 0 | 0 | 0 | 0 | 0 | 0 | 0 | 0 | 0 | 0 | 0 | 0 | 0 | 0 | 0 | -1.05 | 0 | 0 | 0 | 0 | 1
u | f.blended_gas | blended gas | 0 | 0 | 0 | 0 | 0 | 0 | 0 | 0 | 0 | 0 | 0 | 0 | 0 | 0 | 0 | 0 | 0 | 0 | 0 | 0 | 0 | 0 | 0 | 0 | 0 | 0 | 0 | 0 | 0 | 0
u | f.CO2_capt | captured CO2 | 0 | 0 | 0 | 0 | 0 | 0 | 0 | 0 | 1 | 0 | 0 | 0 | 0 | 0 | 0 | 0 | 0 | 0 | 0 | 0 | 0 | 0 | 0 | 0 | 0 | 0 | 0 | 0 | 0 | 0
wu | f.production | energy waste produced | 0 | 0 | 0 | 0 | 0 | 0 | 0 | 0.18561 | 0 | 0 | 0 | 0 | 0 | 0 | 0 | 0 | 0 | 0 | 0 | 0 | 0 | 0 | 0 | 0 | 0 | 0 | 0 | 0 | 0 | 0
wu | f.use | energy waste used | 0 | 0 | 0 | 0 | 0 | 0 | 0 | 0 | 0 | 0 | 0 | 0 | 0 | 0 | 0 | 0 | 0 | 0 | 0 | 1.2254 | 1.2254 | 0 | 0 | 0 | 0 | 0 | 0 | 0 | 0 | 0
cu | c_fu | fuel cost | 9.1003 | 25.7941 | 20 | 18.9432 | 0 | 0 | 3.4642 | 0 | 0 | 0 | 0 | 0 | 0 | 0 | 0 | 0 | 0 | 0 | 0 | 0 | 0 | 0 | 0 | 0 | 0 | 0 | 0 | 0 | 0 | 0
cu | c_op | variable costs | 0 | 0 | 0 | 0 | 0 | 0 | 0 | 0 | 15 | 19.5819 | 19.5819 | 11.2098 | 28.2029 | 27.5719 | 35.4173 | 20.4055 | 44.2774 | 31.6302 | 43.4602 | 50.182 | 77.098 | 41.2043 | 0 | 218.8475 | 0 | 0 | 0 | 0 | 0 | 0
cu | c_in | fixed costs | 0 | 0 | 0 | 0 | 0 | 0 | 0 | 0 | 125 | 1663669 | 1663669 | 637140.5 | 2296863 | 3519401 | 934005 | 1219907 | 2691513 | 3508000 | 3015126 | 2193377 | 6043407 | 450000 | 1400000 | 218847.51 | 74545 | 798070 | 500328.5 | 0 | 0 | 0
cu | c_ds | disposal costs | 0 | 0 | 0 | 0 | 0 | 0 | 0 | 0 | 0 | 83183.45 | 83183.45 | 31857.025 | 114843.15 | 527910.15 | 46700.25 | 60995.35 | 134575.65 | 175400 | 150756.3 | 109668.85 | 302170.35 | 0 | 0 | 40868.2 | 0 | 0 | 0 | 0 | 0 | 0
cu | f.eCO2 | CO2 | 0 | 0 | 0 | 0 | 0 | 0 | 0 | 0 | 0 | 0 | 0 | 0 | 0 | 0 | 0 | 0 | 0 | 0 | 0 | 0 | 0 | 0 | 0 | 0 | 0 | 0 | 0 | 0 | 0 | 0
cu | f.eNOx | NOx | 0 | 0 | 0 | 0 | 0 | 0 | 0 | 0 | 0 | 0 | 0 | 0 | 0 | 0 | 0 | 0 | 0 | 0 | 0 | 0 | 0 | 0 | 0 | 0 | 0 | 0 | 0 | 0 | 0 | 0
Note on L12: [Threaded comment] Your version of Excel allows you to read this threaded comment; however, any edits to it will get removed if the file is opened in a newer version of Excel. Learn more: https://go.microsoft.com/fwlink/?linkid=870924 Comment: 5.3GJ/tCO2 = 1.47 TWh/MtonCO2
Note on L19: [Threaded comment] Your version of Excel allows you to read this threaded comment; however, any edits to it will get removed if the file is opened in a newer version of Excel. Learn more: https://go.microsoft.com/fwlink/?linkid=870924 Comment: 15$/tCO2

## r.A.T15
|  |  | s.coal_extract | s.oil_extract | s.natgas_extract | s.forestry | s.coal_ref | s.oil_ref | s.uranium | s.biomass_ref | s.DAC | s.elect | s.elect | s.elect | s.elect | s.elect | s.elect | s.elect | s.elect | s.elect | s.elect | s.elect | s.elect | s.elect | s.elect_trans | s.elect_storage | s.hydrogen_storage | s.hydrogen | s.hydrogen | s.blender | s.blender | s.blender
|  |  | t.coal_extract | t.oil_extract | t.natgas_extract | t.forestry | t.coal_ref | t.oil_ref | t.uranium | t.biomass_ref | t.DAC | t.elect_coal | t.elect_oil | t.elect_natgas | t.elect_natgas_ccs | t.elect_nuclear | t.elect_pv | t.elect_wind_on | t.elect_wind_off | t.elect_geothermal | t.elect_hydro | t.elect_waste_biomass | t.elect_waste_biomass_ccs | t.elect_import | t.elect_trans | t.elect_storage | t.hydrogen_storage | t.steam_reform | t.electrolyzer | t.gas_blender | t.biogas_blender | t.hydrogen_blender
|  |  | coal extraction | oil extraction | natgas extraction | forestry | coal refinery | oil refinery | uranium refinery | biomass refinery | direct air capture | coal power plant | oil power plant | natgas power plant | natgas ccs power plant | nuclear power plant | pv panels | on-shore wind power plant | off-shore wind power plant | geothermal power plant | hydro power plant | waste and biomass power plant | waste and biomass ccs power plant | imported electricity | electricity transmission | electric battery storage | hydrogen storage | steam reformer | electrolyzer | natgas blender | biomethane blender | hydrogen blender
u | f.coal_extract | coal | 0 | 0 | 0 | 0 | 1.2852 | 0 | 0 | 0 | 0 | 2.4474 | 0 | 0 | 0 | 0 | 0 | 0 | 0 | 0 | 0 | 0 | 0 | 0 | 0 | 0 | 0 | 0 | 0 | 0 | 0 | 0
u | f.oil_extract | oil | 0 | 0 | 0 | 0 | 0 | 1 | 0 | 0 | 0 | 0 | 0.077214 | 0 | 0 | 0 | 0 | 0 | 0 | 0 | 0 | 0 | 0 | 0 | 0 | 0 | 0 | 0 | 0 | 0 | 0 | 0
u | f.natgas_extract | natgas | 0 | 0 | 0 | 0 | 0 | 0 | 0 | 0 | 0 | 0 | 0 | 2.2933 | 2.2933 | 0 | 0 | 0 | 0 | 0 | 0 | 0 | 0 | 0 | 0 | 0 | 0 | 1.6667 | 0 | 1 | 0 | 0
u | f.biomass | solid biomass | 0 | 0 | 0 | 0.013342 | 0 | 0 | 0 | 1 | 0 | 0 | 0 | 0 | 0 | 0 | 0 | 0 | 0 | 0 | 0 | 0.89109 | 0.89109 | 0 | 0 | 0 | 0 | 0 | 0 | 0 | 0 | 0
u | f.coal | coal products | 0 | 0 | 0 | 0 | 0 | 0 | 0 | 0 | 0 | 0.26611 | 0 | 0 | 0 | 0 | 0 | 0 | 0 | 0 | 0 | 0 | 0 | 0 | 0 | 0 | 0 | 0 | 0 | 0 | 0 | 0
u | f.oil | oil products | 0 | 0 | 0 | 0 | 0 | 0.081426 | 0 | 0 | 0 | 0 | 4.0612 | 0 | 0 | 0 | 0 | 0 | 0 | 0 | 0 | 0 | 0 | 0 | 0 | 0 | 0 | 0 | 0 | 0 | 0 | 0
u | f.biofuels | biogases and liquid biofuels | 0 | 0 | 0 | 0 | 0 | 0 | 0 | 0 | 0 | 0 | 0 | 0 | 0 | 0 | 0 | 0 | 0 | 0 | 0 | 0.40985 | 0.40985 | 0 | 0 | 0 | 0 | 0 | 0 | 0 | 1 | 0
u | f.uranium_fuel | uranium fuel | 0 | 0 | 0 | 0 | 0 | 0 | 0 | 0 | 0 | 0 | 0 | 0 | 0 | 3.3598 | 0 | 0 | 0 | 0 | 0 | 0 | 0 | 0 | 0 | 0 | 0 | 0 | 0 | 0 | 0 | 0
u | f.elect | electricity | 0 | 0 | 0 | 0 | 0 | 0 | 0 | 0 | 1.47 | 0.10614 | 0.10614 | 0.10614 | 0.10614 | 0.10614 | 0.10614 | 0.10614 | 0.10614 | 0.10614 | 0.10614 | 0.10614 | 0.10614 | 0 | 0.068756 | -1.05 | 0 | 0 | 1.25 | 0 | 0 | 0
u | f.hydrogen | hydrogen | 0 | 0 | 0 | 0 | 0 | 0 | 0 | 0 | 0 | 0 | 0 | 0 | 0 | 0 | 0 | 0 | 0 | 0 | 0 | 0 | 0 | 0 | 0 | 0 | -1.05 | 0 | 0 | 0 | 0 | 1
u | f.blended_gas | blended gas | 0 | 0 | 0 | 0 | 0 | 0 | 0 | 0 | 0 | 0 | 0 | 0 | 0 | 0 | 0 | 0 | 0 | 0 | 0 | 0 | 0 | 0 | 0 | 0 | 0 | 0 | 0 | 0 | 0 | 0
u | f.CO2_capt | captured CO2 | 0 | 0 | 0 | 0 | 0 | 0 | 0 | 0 | 1 | 0 | 0 | 0 | 0 | 0 | 0 | 0 | 0 | 0 | 0 | 0 | 0 | 0 | 0 | 0 | 0 | 0 | 0 | 0 | 0 | 0
wu | f.production | energy waste produced | 0 | 0 | 0 | 0 | 0 | 0 | 0 | 0.30654 | 0 | 0 | 0 | 0 | 0 | 0 | 0 | 0 | 0 | 0 | 0 | 0 | 0 | 0 | 0 | 0 | 0 | 0 | 0 | 0 | 0 | 0
wu | f.use | energy waste used | 0 | 0 | 0 | 0 | 0 | 0 | 0 | 0 | 0 | 0 | 0 | 0 | 0 | 0 | 0 | 0 | 0 | 0 | 0 | 1.3969 | 1.3969 | 0 | 0 | 0 | 0 | 0 | 0 | 0 | 0 | 0
cu | c_fu | fuel cost | 9.1003 | 25.7941 | 20 | 18.9432 | 0 | 0 | 3.4642 | 0 | 0 | 0 | 0 | 0 | 0 | 0 | 0 | 0 | 0 | 0 | 0 | 0 | 0 | 0 | 0 | 0 | 0 | 0 | 0 | 0 | 0 | 0
cu | c_op | variable costs | 0 | 0 | 0 | 0 | 0 | 0 | 0 | 0 | 15 | 19.5819 | 19.5819 | 11.2098 | 28.2029 | 27.5719 | 35.4173 | 20.4055 | 44.2774 | 31.6302 | 43.4602 | 50.182 | 77.098 | 41.2043 | 0 | 218.8475 | 0 | 0 | 0 | 0 | 0 | 0
cu | c_in | fixed costs | 0 | 0 | 0 | 0 | 0 | 0 | 0 | 0 | 125 | 1663669 | 1663669 | 637140.5 | 2296863 | 3519401 | 934005 | 1219907 | 2691513 | 3508000 | 3015126 | 2193377 | 6043407 | 450000 | 1400000 | 218847.51 | 74545 | 798070 | 500328.5 | 0 | 0 | 0
cu | c_ds | disposal costs | 0 | 0 | 0 | 0 | 0 | 0 | 0 | 0 | 0 | 83183.45 | 83183.45 | 31857.025 | 114843.15 | 527910.15 | 46700.25 | 60995.35 | 134575.65 | 175400 | 150756.3 | 109668.85 | 302170.35 | 0 | 0 | 40868.2 | 0 | 0 | 0 | 0 | 0 | 0
cu | f.eCO2 | CO2 | 0 | 0 | 0 | 0 | 0 | 0 | 0 | 0 | 0 | 0 | 0 | 0 | 0 | 0 | 0 | 0 | 0 | 0 | 0 | 0 | 0 | 0 | 0 | 0 | 0 | 0 | 0 | 0 | 0 | 0
cu | f.eNOx | NOx | 0 | 0 | 0 | 0 | 0 | 0 | 0 | 0 | 0 | 0 | 0 | 0 | 0 | 0 | 0 | 0 | 0 | 0 | 0 | 0 | 0 | 0 | 0 | 0 | 0 | 0 | 0 | 0 | 0 | 0
Note on L12: [Threaded comment] Your version of Excel allows you to read this threaded comment; however, any edits to it will get removed if the file is opened in a newer version of Excel. Learn more: https://go.microsoft.com/fwlink/?linkid=870924 Comment: 5.3GJ/tCO2 = 1.47 TWh/MtonCO2
Note on L19: [Threaded comment] Your version of Excel allows you to read this threaded comment; however, any edits to it will get removed if the file is opened in a newer version of Excel. Learn more: https://go.microsoft.com/fwlink/?linkid=870924 Comment: 15$/tCO2

## r.A.T16
|  |  | s.coal_extract | s.oil_extract | s.natgas_extract | s.forestry | s.coal_ref | s.oil_ref | s.uranium | s.biomass_ref | s.DAC | s.elect | s.elect | s.elect | s.elect | s.elect | s.elect | s.elect | s.elect | s.elect | s.elect | s.elect | s.elect | s.elect | s.elect_trans | s.elect_storage | s.hydrogen_storage | s.hydrogen | s.hydrogen | s.blender | s.blender | s.blender
|  |  | t.coal_extract | t.oil_extract | t.natgas_extract | t.forestry | t.coal_ref | t.oil_ref | t.uranium | t.biomass_ref | t.DAC | t.elect_coal | t.elect_oil | t.elect_natgas | t.elect_natgas_ccs | t.elect_nuclear | t.elect_pv | t.elect_wind_on | t.elect_wind_off | t.elect_geothermal | t.elect_hydro | t.elect_waste_biomass | t.elect_waste_biomass_ccs | t.elect_import | t.elect_trans | t.elect_storage | t.hydrogen_storage | t.steam_reform | t.electrolyzer | t.gas_blender | t.biogas_blender | t.hydrogen_blender
|  |  | coal extraction | oil extraction | natgas extraction | forestry | coal refinery | oil refinery | uranium refinery | biomass refinery | direct air capture | coal power plant | oil power plant | natgas power plant | natgas ccs power plant | nuclear power plant | pv panels | on-shore wind power plant | off-shore wind power plant | geothermal power plant | hydro power plant | waste and biomass power plant | waste and biomass ccs power plant | imported electricity | electricity transmission | electric battery storage | hydrogen storage | steam reformer | electrolyzer | natgas blender | biomethane blender | hydrogen blender
u | f.coal_extract | coal | 0 | 0 | 0 | 0 | 1.3551 | 0 | 0 | 0 | 0 | 2.4699 | 0 | 0 | 0 | 0 | 0 | 0 | 0 | 0 | 0 | 0 | 0 | 0 | 0 | 0 | 0 | 0 | 0 | 0 | 0 | 0
u | f.oil_extract | oil | 0 | 0 | 0 | 0 | 0 | 1 | 0 | 0 | 0 | 0 | 0.00049514 | 0 | 0 | 0 | 0 | 0 | 0 | 0 | 0 | 0 | 0 | 0 | 0 | 0 | 0 | 0 | 0 | 0 | 0 | 0
u | f.natgas_extract | natgas | 0 | 0 | 0 | 0 | 0 | 0 | 0 | 0 | 0 | 0 | 0 | 2.2266 | 2.2266 | 0 | 0 | 0 | 0 | 0 | 0 | 0 | 0 | 0 | 0 | 0 | 0 | 1.6667 | 0 | 1 | 0 | 0
u | f.biomass | solid biomass | 0 | 0 | 0 | 0.0076177 | 0 | 0 | 0 | 1 | 0 | 0 | 0 | 0 | 0 | 0 | 0 | 0 | 0 | 0 | 0 | 0.89962 | 0.89962 | 0 | 0 | 0 | 0 | 0 | 0 | 0 | 0 | 0
u | f.coal | coal products | 0 | 0 | 0 | 0 | 0 | 0 | 0 | 0 | 0 | 0.30916 | 0 | 0 | 0 | 0 | 0 | 0 | 0 | 0 | 0 | 0 | 0 | 0 | 0 | 0 | 0 | 0 | 0 | 0 | 0 | 0
u | f.oil | oil products | 0 | 0 | 0 | 0 | 0 | 0.075484 | 0 | 0 | 0 | 0 | 4.5121 | 0 | 0 | 0 | 0 | 0 | 0 | 0 | 0 | 0 | 0 | 0 | 0 | 0 | 0 | 0 | 0 | 0 | 0 | 0
u | f.biofuels | biogases and liquid biofuels | 0 | 0 | 0 | 0 | 0 | 0 | 0 | 0 | 0 | 0 | 0 | 0 | 0 | 0 | 0 | 0 | 0 | 0 | 0 | 0.37361 | 0.37361 | 0 | 0 | 0 | 0 | 0 | 0 | 0 | 1 | 0
u | f.uranium_fuel | uranium fuel | 0 | 0 | 0 | 0 | 0 | 0 | 0 | 0 | 0 | 0 | 0 | 0 | 0 | 3.3598 | 0 | 0 | 0 | 0 | 0 | 0 | 0 | 0 | 0 | 0 | 0 | 0 | 0 | 0 | 0 | 0
u | f.elect | electricity | 0 | 0 | 0 | 0 | 0 | 0 | 0 | 0 | 1.47 | 0.1019 | 0.1019 | 0.1019 | 0.1019 | 0.1019 | 0.1019 | 0.1019 | 0.1019 | 0.1019 | 0.1019 | 0.1019 | 0.1019 | 0 | 0.068607 | -1.05 | 0 | 0 | 1.25 | 0 | 0 | 0
u | f.hydrogen | hydrogen | 0 | 0 | 0 | 0 | 0 | 0 | 0 | 0 | 0 | 0 | 0 | 0 | 0 | 0 | 0 | 0 | 0 | 0 | 0 | 0 | 0 | 0 | 0 | 0 | -1.05 | 0 | 0 | 0 | 0 | 1
u | f.blended_gas | blended gas | 0 | 0 | 0 | 0 | 0 | 0 | 0 | 0 | 0 | 0 | 0 | 0 | 0 | 0 | 0 | 0 | 0 | 0 | 0 | 0 | 0 | 0 | 0 | 0 | 0 | 0 | 0 | 0 | 0 | 0
u | f.CO2_capt | captured CO2 | 0 | 0 | 0 | 0 | 0 | 0 | 0 | 0 | 1 | 0 | 0 | 0 | 0 | 0 | 0 | 0 | 0 | 0 | 0 | 0 | 0 | 0 | 0 | 0 | 0 | 0 | 0 | 0 | 0 | 0
wu | f.production | energy waste produced | 0 | 0 | 0 | 0 | 0 | 0 | 0 | 0.2271 | 0 | 0 | 0 | 0 | 0 | 0 | 0 | 0 | 0 | 0 | 0 | 0 | 0 | 0 | 0 | 0 | 0 | 0 | 0 | 0 | 0 | 0
wu | f.use | energy waste used | 0 | 0 | 0 | 0 | 0 | 0 | 0 | 0 | 0 | 0 | 0 | 0 | 0 | 0 | 0 | 0 | 0 | 0 | 0 | 1.3454 | 1.3454 | 0 | 0 | 0 | 0 | 0 | 0 | 0 | 0 | 0
cu | c_fu | fuel cost | 9.1003 | 25.7941 | 20 | 18.9432 | 0 | 0 | 3.4642 | 0 | 0 | 0 | 0 | 0 | 0 | 0 | 0 | 0 | 0 | 0 | 0 | 0 | 0 | 0 | 0 | 0 | 0 | 0 | 0 | 0 | 0 | 0
cu | c_op | variable costs | 0 | 0 | 0 | 0 | 0 | 0 | 0 | 0 | 15 | 19.5819 | 19.5819 | 11.2098 | 28.2029 | 27.5719 | 35.4173 | 20.4055 | 44.2774 | 31.6302 | 43.4602 | 50.182 | 77.098 | 41.2043 | 0 | 218.8475 | 0 | 0 | 0 | 0 | 0 | 0
cu | c_in | fixed costs | 0 | 0 | 0 | 0 | 0 | 0 | 0 | 0 | 125 | 1663669 | 1663669 | 637140.5 | 2296863 | 3519401 | 934005 | 1219907 | 2691513 | 3508000 | 3015126 | 2193377 | 6043407 | 450000 | 1400000 | 218847.51 | 74545 | 798070 | 500328.5 | 0 | 0 | 0
cu | c_ds | disposal costs | 0 | 0 | 0 | 0 | 0 | 0 | 0 | 0 | 0 | 83183.45 | 83183.45 | 31857.025 | 114843.15 | 527910.15 | 46700.25 | 60995.35 | 134575.65 | 175400 | 150756.3 | 109668.85 | 302170.35 | 0 | 0 | 40868.2 | 0 | 0 | 0 | 0 | 0 | 0
cu | f.eCO2 | CO2 | 0 | 0 | 0 | 0 | 0 | 0 | 0 | 0 | 0 | 0 | 0 | 0 | 0 | 0 | 0 | 0 | 0 | 0 | 0 | 0 | 0 | 0 | 0 | 0 | 0 | 0 | 0 | 0 | 0 | 0
cu | f.eNOx | NOx | 0 | 0 | 0 | 0 | 0 | 0 | 0 | 0 | 0 | 0 | 0 | 0 | 0 | 0 | 0 | 0 | 0 | 0 | 0 | 0 | 0 | 0 | 0 | 0 | 0 | 0 | 0 | 0 | 0 | 0
Note on L12: [Threaded comment] Your version of Excel allows you to read this threaded comment; however, any edits to it will get removed if the file is opened in a newer version of Excel. Learn more: https://go.microsoft.com/fwlink/?linkid=870924 Comment: 5.3GJ/tCO2 = 1.47 TWh/MtonCO2
Note on L19: [Threaded comment] Your version of Excel allows you to read this threaded comment; however, any edits to it will get removed if the file is opened in a newer version of Excel. Learn more: https://go.microsoft.com/fwlink/?linkid=870924 Comment: 15$/tCO2

## r.A.T17
|  |  | s.coal_extract | s.oil_extract | s.natgas_extract | s.forestry | s.coal_ref | s.oil_ref | s.uranium | s.biomass_ref | s.DAC | s.elect | s.elect | s.elect | s.elect | s.elect | s.elect | s.elect | s.elect | s.elect | s.elect | s.elect | s.elect | s.elect | s.elect_trans | s.elect_storage | s.hydrogen_storage | s.hydrogen | s.hydrogen | s.blender | s.blender | s.blender
|  |  | t.coal_extract | t.oil_extract | t.natgas_extract | t.forestry | t.coal_ref | t.oil_ref | t.uranium | t.biomass_ref | t.DAC | t.elect_coal | t.elect_oil | t.elect_natgas | t.elect_natgas_ccs | t.elect_nuclear | t.elect_pv | t.elect_wind_on | t.elect_wind_off | t.elect_geothermal | t.elect_hydro | t.elect_waste_biomass | t.elect_waste_biomass_ccs | t.elect_import | t.elect_trans | t.elect_storage | t.hydrogen_storage | t.steam_reform | t.electrolyzer | t.gas_blender | t.biogas_blender | t.hydrogen_blender
|  |  | coal extraction | oil extraction | natgas extraction | forestry | coal refinery | oil refinery | uranium refinery | biomass refinery | direct air capture | coal power plant | oil power plant | natgas power plant | natgas ccs power plant | nuclear power plant | pv panels | on-shore wind power plant | off-shore wind power plant | geothermal power plant | hydro power plant | waste and biomass power plant | waste and biomass ccs power plant | imported electricity | electricity transmission | electric battery storage | hydrogen storage | steam reformer | electrolyzer | natgas blender | biomethane blender | hydrogen blender
u | f.coal_extract | coal | 0 | 0 | 0 | 0 | 1.5787 | 0 | 0 | 0 | 0 | 2.3614 | 0 | 0 | 0 | 0 | 0 | 0 | 0 | 0 | 0 | 0 | 0 | 0 | 0 | 0 | 0 | 0 | 0 | 0 | 0 | 0
u | f.oil_extract | oil | 0 | 0 | 0 | 0 | 0 | 1 | 0 | 0 | 0 | 0 | 0 | 0 | 0 | 0 | 0 | 0 | 0 | 0 | 0 | 0 | 0 | 0 | 0 | 0 | 0 | 0 | 0 | 0 | 0 | 0
u | f.natgas_extract | natgas | 0 | 0 | 0 | 0 | 0 | 0 | 0 | 0 | 0 | 0 | 0 | 2.1573 | 2.1573 | 0 | 0 | 0 | 0 | 0 | 0 | 0 | 0 | 0 | 0 | 0 | 0 | 1.6667 | 0 | 1 | 0 | 0
u | f.biomass | solid biomass | 0 | 0 | 0 | 0.0054429 | 0 | 0 | 0 | 1 | 0 | 0 | 0 | 0 | 0 | 0 | 0 | 0 | 0 | 0 | 0 | 0.82603 | 0.82603 | 0 | 0 | 0 | 0 | 0 | 0 | 0 | 0 | 0
u | f.coal | coal products | 0 | 0 | 0 | 0 | 0 | 0 | 0 | 0 | 0 | 0.32353 | 0 | 0 | 0 | 0 | 0 | 0 | 0 | 0 | 0 | 0 | 0 | 0 | 0 | 0 | 0 | 0 | 0 | 0 | 0 | 0
u | f.oil | oil products | 0 | 0 | 0 | 0 | 0 | 0.083959 | 0 | 0 | 0 | 0 | 4.655 | 0 | 0 | 0 | 0 | 0 | 0 | 0 | 0 | 0 | 0 | 0 | 0 | 0 | 0 | 0 | 0 | 0 | 0 | 0
u | f.biofuels | biogases and liquid biofuels | 0 | 0 | 0 | 0 | 0 | 0 | 0 | 0 | 0 | 0 | 0 | 0 | 0 | 0 | 0 | 0 | 0 | 0 | 0 | 0.37536 | 0.37536 | 0 | 0 | 0 | 0 | 0 | 0 | 0 | 1 | 0
u | f.uranium_fuel | uranium fuel | 0 | 0 | 0 | 0 | 0 | 0 | 0 | 0 | 0 | 0 | 0 | 0 | 0 | 3.3598 | 0 | 0 | 0 | 0 | 0 | 0 | 0 | 0 | 0 | 0 | 0 | 0 | 0 | 0 | 0 | 0
u | f.elect | electricity | 0 | 0 | 0 | 0 | 0 | 0 | 0 | 0 | 1.47 | 0.095461 | 0.095461 | 0.095461 | 0.095461 | 0.095461 | 0.095461 | 0.095461 | 0.095461 | 0.095461 | 0.095461 | 0.095461 | 0.095461 | 0 | 0.066559 | -1.05 | 0 | 0 | 1.25 | 0 | 0 | 0
u | f.hydrogen | hydrogen | 0 | 0 | 0 | 0 | 0 | 0 | 0 | 0 | 0 | 0 | 0 | 0 | 0 | 0 | 0 | 0 | 0 | 0 | 0 | 0 | 0 | 0 | 0 | 0 | -1.05 | 0 | 0 | 0 | 0 | 1
u | f.blended_gas | blended gas | 0 | 0 | 0 | 0 | 0 | 0 | 0 | 0 | 0 | 0 | 0 | 0 | 0 | 0 | 0 | 0 | 0 | 0 | 0 | 0 | 0 | 0 | 0 | 0 | 0 | 0 | 0 | 0 | 0 | 0
u | f.CO2_capt | captured CO2 | 0 | 0 | 0 | 0 | 0 | 0 | 0 | 0 | 1 | 0 | 0 | 0 | 0 | 0 | 0 | 0 | 0 | 0 | 0 | 0 | 0 | 0 | 0 | 0 | 0 | 0 | 0 | 0 | 0 | 0
wu | f.production | energy waste produced | 0 | 0 | 0 | 0 | 0 | 0 | 0 | 0.22623 | 0 | 0 | 0 | 0 | 0 | 0 | 0 | 0 | 0 | 0 | 0 | 0 | 0 | 0 | 0 | 0 | 0 | 0 | 0 | 0 | 0 | 0
wu | f.use | energy waste used | 0 | 0 | 0 | 0 | 0 | 0 | 0 | 0 | 0 | 0 | 0 | 0 | 0 | 0 | 0 | 0 | 0 | 0 | 0 | 1.4064 | 1.4064 | 0 | 0 | 0 | 0 | 0 | 0 | 0 | 0 | 0
cu | c_fu | fuel cost | 9.1003 | 25.7941 | 20 | 18.9432 | 0 | 0 | 3.4642 | 0 | 0 | 0 | 0 | 0 | 0 | 0 | 0 | 0 | 0 | 0 | 0 | 0 | 0 | 0 | 0 | 0 | 0 | 0 | 0 | 0 | 0 | 0
cu | c_op | variable costs | 0 | 0 | 0 | 0 | 0 | 0 | 0 | 0 | 15 | 19.5819 | 19.5819 | 11.2098 | 28.2029 | 27.5719 | 35.4173 | 20.4055 | 44.2774 | 31.6302 | 43.4602 | 50.182 | 77.098 | 41.2043 | 0 | 218.8475 | 0 | 0 | 0 | 0 | 0 | 0
cu | c_in | fixed costs | 0 | 0 | 0 | 0 | 0 | 0 | 0 | 0 | 125 | 1663669 | 1663669 | 637140.5 | 2296863 | 3519401 | 934005 | 1219907 | 2691513 | 3508000 | 3015126 | 2193377 | 6043407 | 450000 | 1400000 | 218847.51 | 74545 | 798070 | 500328.5 | 0 | 0 | 0
cu | c_ds | disposal costs | 0 | 0 | 0 | 0 | 0 | 0 | 0 | 0 | 0 | 83183.45 | 83183.45 | 31857.025 | 114843.15 | 527910.15 | 46700.25 | 60995.35 | 134575.65 | 175400 | 150756.3 | 109668.85 | 302170.35 | 0 | 0 | 40868.2 | 0 | 0 | 0 | 0 | 0 | 0
cu | f.eCO2 | CO2 | 0 | 0 | 0 | 0 | 0 | 0 | 0 | 0 | 0 | 0 | 0 | 0 | 0 | 0 | 0 | 0 | 0 | 0 | 0 | 0 | 0 | 0 | 0 | 0 | 0 | 0 | 0 | 0 | 0 | 0
cu | f.eNOx | NOx | 0 | 0 | 0 | 0 | 0 | 0 | 0 | 0 | 0 | 0 | 0 | 0 | 0 | 0 | 0 | 0 | 0 | 0 | 0 | 0 | 0 | 0 | 0 | 0 | 0 | 0 | 0 | 0 | 0 | 0
Note on L12: [Threaded comment] Your version of Excel allows you to read this threaded comment; however, any edits to it will get removed if the file is opened in a newer version of Excel. Learn more: https://go.microsoft.com/fwlink/?linkid=870924 Comment: 5.3GJ/tCO2 = 1.47 TWh/MtonCO2
Note on L19: [Threaded comment] Your version of Excel allows you to read this threaded comment; however, any edits to it will get removed if the file is opened in a newer version of Excel. Learn more: https://go.microsoft.com/fwlink/?linkid=870924 Comment: 15$/tCO2

## r.A.T18
|  |  | s.coal_extract | s.oil_extract | s.natgas_extract | s.forestry | s.coal_ref | s.oil_ref | s.uranium | s.biomass_ref | s.DAC | s.elect | s.elect | s.elect | s.elect | s.elect | s.elect | s.elect | s.elect | s.elect | s.elect | s.elect | s.elect | s.elect | s.elect_trans | s.elect_storage | s.hydrogen_storage | s.hydrogen | s.hydrogen | s.blender | s.blender | s.blender
|  |  | t.coal_extract | t.oil_extract | t.natgas_extract | t.forestry | t.coal_ref | t.oil_ref | t.uranium | t.biomass_ref | t.DAC | t.elect_coal | t.elect_oil | t.elect_natgas | t.elect_natgas_ccs | t.elect_nuclear | t.elect_pv | t.elect_wind_on | t.elect_wind_off | t.elect_geothermal | t.elect_hydro | t.elect_waste_biomass | t.elect_waste_biomass_ccs | t.elect_import | t.elect_trans | t.elect_storage | t.hydrogen_storage | t.steam_reform | t.electrolyzer | t.gas_blender | t.biogas_blender | t.hydrogen_blender
|  |  | coal extraction | oil extraction | natgas extraction | forestry | coal refinery | oil refinery | uranium refinery | biomass refinery | direct air capture | coal power plant | oil power plant | natgas power plant | natgas ccs power plant | nuclear power plant | pv panels | on-shore wind power plant | off-shore wind power plant | geothermal power plant | hydro power plant | waste and biomass power plant | waste and biomass ccs power plant | imported electricity | electricity transmission | electric battery storage | hydrogen storage | steam reformer | electrolyzer | natgas blender | biomethane blender | hydrogen blender
u | f.coal_extract | coal | 0 | 0 | 0 | 0 | 1.6349 | 0 | 0 | 0 | 0 | 2.436 | 0 | 0 | 0 | 0 | 0 | 0 | 0 | 0 | 0 | 0 | 0 | 0 | 0 | 0 | 0 | 0 | 0 | 0 | 0 | 0
u | f.oil_extract | oil | 0 | 0 | 0 | 0 | 0 | 1 | 0 | 0 | 0 | 0 | 0 | 0 | 0 | 0 | 0 | 0 | 0 | 0 | 0 | 0 | 0 | 0 | 0 | 0 | 0 | 0 | 0 | 0 | 0 | 0
u | f.natgas_extract | natgas | 0 | 0 | 0 | 0 | 0 | 0 | 0 | 0 | 0 | 0 | 0 | 2.1543 | 2.1543 | 0 | 0 | 0 | 0 | 0 | 0 | 0 | 0 | 0 | 0 | 0 | 0 | 1.6667 | 0 | 1 | 0 | 0
u | f.biomass | solid biomass | 0 | 0 | 0 | 0.0034977 | 0 | 0 | 0 | 1 | 0 | 0 | 0 | 0 | 0 | 0 | 0 | 0 | 0 | 0 | 0 | 0.78455 | 0.78455 | 0 | 0 | 0 | 0 | 0 | 0 | 0 | 0 | 0
u | f.coal | coal products | 0 | 0 | 0 | 0 | 0 | 0 | 0 | 0 | 0 | 0.31174 | 0 | 0 | 0 | 0 | 0 | 0 | 0 | 0 | 0 | 0 | 0 | 0 | 0 | 0 | 0 | 0 | 0 | 0 | 0 | 0
u | f.oil | oil products | 0 | 0 | 0 | 0 | 0 | 0.085093 | 0 | 0 | 0 | 0 | 5.3274 | 0 | 0 | 0 | 0 | 0 | 0 | 0 | 0 | 0 | 0 | 0 | 0 | 0 | 0 | 0 | 0 | 0 | 0 | 0
u | f.biofuels | biogases and liquid biofuels | 0 | 0 | 0 | 0 | 0 | 0 | 0 | 0 | 0 | 0 | 0 | 0 | 0 | 0 | 0 | 0 | 0 | 0 | 0 | 0.39254 | 0.39254 | 0 | 0 | 0 | 0 | 0 | 0 | 0 | 1 | 0
u | f.uranium_fuel | uranium fuel | 0 | 0 | 0 | 0 | 0 | 0 | 0 | 0 | 0 | 0 | 0 | 0 | 0 | 3.3598 | 0 | 0 | 0 | 0 | 0 | 0 | 0 | 0 | 0 | 0 | 0 | 0 | 0 | 0 | 0 | 0
u | f.elect | electricity | 0 | 0 | 0 | 0 | 0 | 0 | 0 | 0 | 1.47 | 0.09383 | 0.09383 | 0.09383 | 0.09383 | 0.09383 | 0.09383 | 0.09383 | 0.09383 | 0.09383 | 0.09383 | 0.09383 | 0.09383 | 0 | 0.069455 | -1.05 | 0 | 0 | 1.25 | 0 | 0 | 0
u | f.hydrogen | hydrogen | 0 | 0 | 0 | 0 | 0 | 0 | 0 | 0 | 0 | 0 | 0 | 0 | 0 | 0 | 0 | 0 | 0 | 0 | 0 | 0 | 0 | 0 | 0 | 0 | -1.05 | 0 | 0 | 0 | 0 | 1
u | f.blended_gas | blended gas | 0 | 0 | 0 | 0 | 0 | 0 | 0 | 0 | 0 | 0 | 0 | 0 | 0 | 0 | 0 | 0 | 0 | 0 | 0 | 0 | 0 | 0 | 0 | 0 | 0 | 0 | 0 | 0 | 0 | 0
u | f.CO2_capt | captured CO2 | 0 | 0 | 0 | 0 | 0 | 0 | 0 | 0 | 1 | 0 | 0 | 0 | 0 | 0 | 0 | 0 | 0 | 0 | 0 | 0 | 0 | 0 | 0 | 0 | 0 | 0 | 0 | 0 | 0 | 0
wu | f.production | energy waste produced | 0 | 0 | 0 | 0 | 0 | 0 | 0 | 0.19097 | 0 | 0 | 0 | 0 | 0 | 0 | 0 | 0 | 0 | 0 | 0 | 0 | 0 | 0 | 0 | 0 | 0 | 0 | 0 | 0 | 0 | 0
wu | f.use | energy waste used | 0 | 0 | 0 | 0 | 0 | 0 | 0 | 0 | 0 | 0 | 0 | 0 | 0 | 0 | 0 | 0 | 0 | 0 | 0 | 1.4812 | 1.4812 | 0 | 0 | 0 | 0 | 0 | 0 | 0 | 0 | 0
cu | c_fu | fuel cost | 9.1003 | 25.7941 | 20 | 18.9432 | 0 | 0 | 3.4642 | 0 | 0 | 0 | 0 | 0 | 0 | 0 | 0 | 0 | 0 | 0 | 0 | 0 | 0 | 0 | 0 | 0 | 0 | 0 | 0 | 0 | 0 | 0
cu | c_op | variable costs | 0 | 0 | 0 | 0 | 0 | 0 | 0 | 0 | 15 | 19.5819 | 19.5819 | 11.2098 | 28.2029 | 27.5719 | 35.4173 | 20.4055 | 44.2774 | 31.6302 | 43.4602 | 50.182 | 77.098 | 41.2043 | 0 | 218.8475 | 0 | 0 | 0 | 0 | 0 | 0
cu | c_in | fixed costs | 0 | 0 | 0 | 0 | 0 | 0 | 0 | 0 | 125 | 1663669 | 1663669 | 637140.5 | 2296863 | 3519401 | 934005 | 1219907 | 2691513 | 3508000 | 3015126 | 2193377 | 6043407 | 450000 | 1400000 | 218847.51 | 74545 | 798070 | 500328.5 | 0 | 0 | 0
cu | c_ds | disposal costs | 0 | 0 | 0 | 0 | 0 | 0 | 0 | 0 | 0 | 83183.45 | 83183.45 | 31857.025 | 114843.15 | 527910.15 | 46700.25 | 60995.35 | 134575.65 | 175400 | 150756.3 | 109668.85 | 302170.35 | 0 | 0 | 40868.2 | 0 | 0 | 0 | 0 | 0 | 0
cu | f.eCO2 | CO2 | 0 | 0 | 0 | 0 | 0 | 0 | 0 | 0 | 0 | 0 | 0 | 0 | 0 | 0 | 0 | 0 | 0 | 0 | 0 | 0 | 0 | 0 | 0 | 0 | 0 | 0 | 0 | 0 | 0 | 0
cu | f.eNOx | NOx | 0 | 0 | 0 | 0 | 0 | 0 | 0 | 0 | 0 | 0 | 0 | 0 | 0 | 0 | 0 | 0 | 0 | 0 | 0 | 0 | 0 | 0 | 0 | 0 | 0 | 0 | 0 | 0 | 0 | 0
Note on L12: [Threaded comment] Your version of Excel allows you to read this threaded comment; however, any edits to it will get removed if the file is opened in a newer version of Excel. Learn more: https://go.microsoft.com/fwlink/?linkid=870924 Comment: 5.3GJ/tCO2 = 1.47 TWh/MtonCO2
Note on L19: [Threaded comment] Your version of Excel allows you to read this threaded comment; however, any edits to it will get removed if the file is opened in a newer version of Excel. Learn more: https://go.microsoft.com/fwlink/?linkid=870924 Comment: 15$/tCO2

## r.A.T19
|  |  | s.coal_extract | s.oil_extract | s.natgas_extract | s.forestry | s.coal_ref | s.oil_ref | s.uranium | s.biomass_ref | s.DAC | s.elect | s.elect | s.elect | s.elect | s.elect | s.elect | s.elect | s.elect | s.elect | s.elect | s.elect | s.elect | s.elect | s.elect_trans | s.elect_storage | s.hydrogen_storage | s.hydrogen | s.hydrogen | s.blender | s.blender | s.blender
|  |  | t.coal_extract | t.oil_extract | t.natgas_extract | t.forestry | t.coal_ref | t.oil_ref | t.uranium | t.biomass_ref | t.DAC | t.elect_coal | t.elect_oil | t.elect_natgas | t.elect_natgas_ccs | t.elect_nuclear | t.elect_pv | t.elect_wind_on | t.elect_wind_off | t.elect_geothermal | t.elect_hydro | t.elect_waste_biomass | t.elect_waste_biomass_ccs | t.elect_import | t.elect_trans | t.elect_storage | t.hydrogen_storage | t.steam_reform | t.electrolyzer | t.gas_blender | t.biogas_blender | t.hydrogen_blender
|  |  | coal extraction | oil extraction | natgas extraction | forestry | coal refinery | oil refinery | uranium refinery | biomass refinery | direct air capture | coal power plant | oil power plant | natgas power plant | natgas ccs power plant | nuclear power plant | pv panels | on-shore wind power plant | off-shore wind power plant | geothermal power plant | hydro power plant | waste and biomass power plant | waste and biomass ccs power plant | imported electricity | electricity transmission | electric battery storage | hydrogen storage | steam reformer | electrolyzer | natgas blender | biomethane blender | hydrogen blender
u | f.coal_extract | coal | 0 | 0 | 0 | 0 | 1.7863 | 0 | 0 | 0 | 0 | 2.4802 | 0 | 0 | 0 | 0 | 0 | 0 | 0 | 0 | 0 | 0 | 0 | 0 | 0 | 0 | 0 | 0 | 0 | 0 | 0 | 0
u | f.oil_extract | oil | 0 | 0 | 0 | 0 | 0 | 1 | 0 | 0 | 0 | 0 | 0 | 0 | 0 | 0 | 0 | 0 | 0 | 0 | 0 | 0 | 0 | 0 | 0 | 0 | 0 | 0 | 0 | 0 | 0 | 0
u | f.natgas_extract | natgas | 0 | 0 | 0 | 0 | 0 | 0 | 0 | 0 | 0 | 0 | 0 | 2.1446 | 2.1446 | 0 | 0 | 0 | 0 | 0 | 0 | 0 | 0 | 0 | 0 | 0 | 0 | 1.6667 | 0 | 1 | 0 | 0
u | f.biomass | solid biomass | 0 | 0 | 0 | 0.0021743 | 0 | 0 | 0 | 1 | 0 | 0 | 0 | 0 | 0 | 0 | 0 | 0 | 0 | 0 | 0 | 0.84612 | 0.84612 | 0 | 0 | 0 | 0 | 0 | 0 | 0 | 0 | 0
u | f.coal | coal products | 0 | 0 | 0 | 0 | 0 | 0 | 0 | 0 | 0 | 0.30807 | 0 | 0 | 0 | 0 | 0 | 0 | 0 | 0 | 0 | 0 | 0 | 0 | 0 | 0 | 0 | 0 | 0 | 0 | 0 | 0
u | f.oil | oil products | 0 | 0 | 0 | 0 | 0 | 0.078057 | 0 | 0 | 0 | 0 | 5.4551 | 0 | 0 | 0 | 0 | 0 | 0 | 0 | 0 | 0 | 0 | 0 | 0 | 0 | 0 | 0 | 0 | 0 | 0 | 0
u | f.biofuels | biogases and liquid biofuels | 0 | 0 | 0 | 0 | 0 | 0 | 0 | 0 | 0 | 0 | 0 | 0 | 0 | 0 | 0 | 0 | 0 | 0 | 0 | 0.40372 | 0.40372 | 0 | 0 | 0 | 0 | 0 | 0 | 0 | 1 | 0
u | f.uranium_fuel | uranium fuel | 0 | 0 | 0 | 0 | 0 | 0 | 0 | 0 | 0 | 0 | 0 | 0 | 0 | 3.3598 | 0 | 0 | 0 | 0 | 0 | 0 | 0 | 0 | 0 | 0 | 0 | 0 | 0 | 0 | 0 | 0
u | f.elect | electricity | 0 | 0 | 0 | 0 | 0 | 0 | 0 | 0 | 1.47 | 0.090806 | 0.090806 | 0.090806 | 0.090806 | 0.090806 | 0.090806 | 0.090806 | 0.090806 | 0.090806 | 0.090806 | 0.090806 | 0.090806 | 0 | 0.068382 | -1.05 | 0 | 0 | 1.25 | 0 | 0 | 0
u | f.hydrogen | hydrogen | 0 | 0 | 0 | 0 | 0 | 0 | 0 | 0 | 0 | 0 | 0 | 0 | 0 | 0 | 0 | 0 | 0 | 0 | 0 | 0 | 0 | 0 | 0 | 0 | -1.05 | 0 | 0 | 0 | 0 | 1
u | f.blended_gas | blended gas | 0 | 0 | 0 | 0 | 0 | 0 | 0 | 0 | 0 | 0 | 0 | 0 | 0 | 0 | 0 | 0 | 0 | 0 | 0 | 0 | 0 | 0 | 0 | 0 | 0 | 0 | 0 | 0 | 0 | 0
u | f.CO2_capt | captured CO2 | 0 | 0 | 0 | 0 | 0 | 0 | 0 | 0 | 1 | 0 | 0 | 0 | 0 | 0 | 0 | 0 | 0 | 0 | 0 | 0 | 0 | 0 | 0 | 0 | 0 | 0 | 0 | 0 | 0 | 0
wu | f.production | energy waste produced | 0 | 0 | 0 | 0 | 0 | 0 | 0 | 0.13705 | 0 | 0 | 0 | 0 | 0 | 0 | 0 | 0 | 0 | 0 | 0 | 0 | 0 | 0 | 0 | 0 | 0 | 0 | 0 | 0 | 0 | 0
wu | f.use | energy waste used | 0 | 0 | 0 | 0 | 0 | 0 | 0 | 0 | 0 | 0 | 0 | 0 | 0 | 0 | 0 | 0 | 0 | 0 | 0 | 1.2532 | 1.2532 | 0 | 0 | 0 | 0 | 0 | 0 | 0 | 0 | 0
cu | c_fu | fuel cost | 9.1003 | 25.7941 | 20 | 18.9432 | 0 | 0 | 3.4642 | 0 | 0 | 0 | 0 | 0 | 0 | 0 | 0 | 0 | 0 | 0 | 0 | 0 | 0 | 0 | 0 | 0 | 0 | 0 | 0 | 0 | 0 | 0
cu | c_op | variable costs | 0 | 0 | 0 | 0 | 0 | 0 | 0 | 0 | 15 | 19.5819 | 19.5819 | 11.2098 | 28.2029 | 27.5719 | 35.4173 | 20.4055 | 44.2774 | 31.6302 | 43.4602 | 50.182 | 77.098 | 41.2043 | 0 | 218.8475 | 0 | 0 | 0 | 0 | 0 | 0
cu | c_in | fixed costs | 0 | 0 | 0 | 0 | 0 | 0 | 0 | 0 | 125 | 1663669 | 1663669 | 637140.5 | 2296863 | 3519401 | 934005 | 1219907 | 2691513 | 3508000 | 3015126 | 2193377 | 6043407 | 450000 | 1400000 | 218847.51 | 74545 | 798070 | 500328.5 | 0 | 0 | 0
cu | c_ds | disposal costs | 0 | 0 | 0 | 0 | 0 | 0 | 0 | 0 | 0 | 83183.45 | 83183.45 | 31857.025 | 114843.15 | 527910.15 | 46700.25 | 60995.35 | 134575.65 | 175400 | 150756.3 | 109668.85 | 302170.35 | 0 | 0 | 40868.2 | 0 | 0 | 0 | 0 | 0 | 0
cu | f.eCO2 | CO2 | 0 | 0 | 0 | 0 | 0 | 0 | 0 | 0 | 0 | 0 | 0 | 0 | 0 | 0 | 0 | 0 | 0 | 0 | 0 | 0 | 0 | 0 | 0 | 0 | 0 | 0 | 0 | 0 | 0 | 0
cu | f.eNOx | NOx | 0 | 0 | 0 | 0 | 0 | 0 | 0 | 0 | 0 | 0 | 0 | 0 | 0 | 0 | 0 | 0 | 0 | 0 | 0 | 0 | 0 | 0 | 0 | 0 | 0 | 0 | 0 | 0 | 0 | 0
Note on L12: [Threaded comment] Your version of Excel allows you to read this threaded comment; however, any edits to it will get removed if the file is opened in a newer version of Excel. Learn more: https://go.microsoft.com/fwlink/?linkid=870924 Comment: 5.3GJ/tCO2 = 1.47 TWh/MtonCO2
Note on L19: [Threaded comment] Your version of Excel allows you to read this threaded comment; however, any edits to it will get removed if the file is opened in a newer version of Excel. Learn more: https://go.microsoft.com/fwlink/?linkid=870924 Comment: 15$/tCO2

## r.A.T20
|  |  | s.coal_extract | s.oil_extract | s.natgas_extract | s.forestry | s.coal_ref | s.oil_ref | s.uranium | s.biomass_ref | s.DAC | s.elect | s.elect | s.elect | s.elect | s.elect | s.elect | s.elect | s.elect | s.elect | s.elect | s.elect | s.elect | s.elect | s.elect_trans | s.elect_storage | s.hydrogen_storage | s.hydrogen | s.hydrogen | s.blender | s.blender | s.blender
|  |  | t.coal_extract | t.oil_extract | t.natgas_extract | t.forestry | t.coal_ref | t.oil_ref | t.uranium | t.biomass_ref | t.DAC | t.elect_coal | t.elect_oil | t.elect_natgas | t.elect_natgas_ccs | t.elect_nuclear | t.elect_pv | t.elect_wind_on | t.elect_wind_off | t.elect_geothermal | t.elect_hydro | t.elect_waste_biomass | t.elect_waste_biomass_ccs | t.elect_import | t.elect_trans | t.elect_storage | t.hydrogen_storage | t.steam_reform | t.electrolyzer | t.gas_blender | t.biogas_blender | t.hydrogen_blender
|  |  | coal extraction | oil extraction | natgas extraction | forestry | coal refinery | oil refinery | uranium refinery | biomass refinery | direct air capture | coal power plant | oil power plant | natgas power plant | natgas ccs power plant | nuclear power plant | pv panels | on-shore wind power plant | off-shore wind power plant | geothermal power plant | hydro power plant | waste and biomass power plant | waste and biomass ccs power plant | imported electricity | electricity transmission | electric battery storage | hydrogen storage | steam reformer | electrolyzer | natgas blender | biomethane blender | hydrogen blender
u | f.coal_extract | coal | 0 | 0 | 0 | 0 | 1.6663 | 0 | 0 | 0 | 0 | 2.4774 | 0 | 0 | 0 | 0 | 0 | 0 | 0 | 0 | 0 | 0 | 0 | 0 | 0 | 0 | 0 | 0 | 0 | 0 | 0 | 0
u | f.oil_extract | oil | 0 | 0 | 0 | 0 | 0 | 1 | 0 | 0 | 0 | 0 | 0 | 0 | 0 | 0 | 0 | 0 | 0 | 0 | 0 | 0 | 0 | 0 | 0 | 0 | 0 | 0 | 0 | 0 | 0 | 0
u | f.natgas_extract | natgas | 0 | 0 | 0 | 0 | 0 | 0 | 0 | 0 | 0 | 0 | 0 | 2.1237 | 2.1237 | 0 | 0 | 0 | 0 | 0 | 0 | 0 | 0 | 0 | 0 | 0 | 0 | 1.6667 | 0 | 1 | 0 | 0
u | f.biomass | solid biomass | 0 | 0 | 0 | 0.0016404 | 0 | 0 | 0 | 1 | 0 | 0 | 0 | 0 | 0 | 0 | 0 | 0 | 0 | 0 | 0 | 0.77543 | 0.77543 | 0 | 0 | 0 | 0 | 0 | 0 | 0 | 0 | 0
u | f.coal | coal products | 0 | 0 | 0 | 0 | 0 | 0 | 0 | 0 | 0 | 0.22842 | 0 | 0 | 0 | 0 | 0 | 0 | 0 | 0 | 0 | 0 | 0 | 0 | 0 | 0 | 0 | 0 | 0 | 0 | 0 | 0
u | f.oil | oil products | 0 | 0 | 0 | 0 | 0 | 0.072548 | 0 | 0 | 0 | 0 | 5.638 | 0 | 0 | 0 | 0 | 0 | 0 | 0 | 0 | 0 | 0 | 0 | 0 | 0 | 0 | 0 | 0 | 0 | 0 | 0
u | f.biofuels | biogases and liquid biofuels | 0 | 0 | 0 | 0 | 0 | 0 | 0 | 0 | 0 | 0 | 0 | 0 | 0 | 0 | 0 | 0 | 0 | 0 | 0 | 0.60867 | 0.60867 | 0 | 0 | 0 | 0 | 0 | 0 | 0 | 1 | 0
u | f.uranium_fuel | uranium fuel | 0 | 0 | 0 | 0 | 0 | 0 | 0 | 0 | 0 | 0 | 0 | 0 | 0 | 3.3598 | 0 | 0 | 0 | 0 | 0 | 0 | 0 | 0 | 0 | 0 | 0 | 0 | 0 | 0 | 0 | 0
u | f.elect | electricity | 0 | 0 | 0 | 0 | 0 | 0 | 0 | 0 | 1.47 | 0.091533 | 0.091533 | 0.091533 | 0.091533 | 0.091533 | 0.091533 | 0.091533 | 0.091533 | 0.091533 | 0.091533 | 0.091533 | 0.091533 | 0 | 0.073137 | -1.05 | 0 | 0 | 1.25 | 0 | 0 | 0
u | f.hydrogen | hydrogen | 0 | 0 | 0 | 0 | 0 | 0 | 0 | 0 | 0 | 0 | 0 | 0 | 0 | 0 | 0 | 0 | 0 | 0 | 0 | 0 | 0 | 0 | 0 | 0 | -1.05 | 0 | 0 | 0 | 0 | 1
u | f.blended_gas | blended gas | 0 | 0 | 0 | 0 | 0 | 0 | 0 | 0 | 0 | 0 | 0 | 0 | 0 | 0 | 0 | 0 | 0 | 0 | 0 | 0 | 0 | 0 | 0 | 0 | 0 | 0 | 0 | 0 | 0 | 0
u | f.CO2_capt | captured CO2 | 0 | 0 | 0 | 0 | 0 | 0 | 0 | 0 | 1 | 0 | 0 | 0 | 0 | 0 | 0 | 0 | 0 | 0 | 0 | 0 | 0 | 0 | 0 | 0 | 0 | 0 | 0 | 0 | 0 | 0
wu | f.production | energy waste produced | 0 | 0 | 0 | 0 | 0 | 0 | 0 | 0.13833 | 0 | 0 | 0 | 0 | 0 | 0 | 0 | 0 | 0 | 0 | 0 | 0 | 0 | 0 | 0 | 0 | 0 | 0 | 0 | 0 | 0 | 0
wu | f.use | energy waste used | 0 | 0 | 0 | 0 | 0 | 0 | 0 | 0 | 0 | 0 | 0 | 0 | 0 | 0 | 0 | 0 | 0 | 0 | 0 | 1.1701 | 1.1701 | 0 | 0 | 0 | 0 | 0 | 0 | 0 | 0 | 0
cu | c_fu | fuel cost | 9.1003 | 25.7941 | 20 | 18.9432 | 0 | 0 | 3.4642 | 0 | 0 | 0 | 0 | 0 | 0 | 0 | 0 | 0 | 0 | 0 | 0 | 0 | 0 | 0 | 0 | 0 | 0 | 0 | 0 | 0 | 0 | 0
cu | c_op | variable costs | 0 | 0 | 0 | 0 | 0 | 0 | 0 | 0 | 15 | 19.5819 | 19.5819 | 11.2098 | 28.2029 | 27.5719 | 35.4173 | 20.4055 | 44.2774 | 31.6302 | 43.4602 | 50.182 | 77.098 | 41.2043 | 0 | 218.8475 | 0 | 0 | 0 | 0 | 0 | 0
cu | c_in | fixed costs | 0 | 0 | 0 | 0 | 0 | 0 | 0 | 0 | 125 | 1663669 | 1663669 | 637140.5 | 2296863 | 3519401 | 934005 | 1219907 | 2691513 | 3508000 | 3015126 | 2193377 | 6043407 | 450000 | 1400000 | 218847.51 | 74545 | 798070 | 500328.5 | 0 | 0 | 0
cu | c_ds | disposal costs | 0 | 0 | 0 | 0 | 0 | 0 | 0 | 0 | 0 | 83183.45 | 83183.45 | 31857.025 | 114843.15 | 527910.15 | 46700.25 | 60995.35 | 134575.65 | 175400 | 150756.3 | 109668.85 | 302170.35 | 0 | 0 | 40868.2 | 0 | 0 | 0 | 0 | 0 | 0
cu | f.eCO2 | CO2 | 0 | 0 | 0 | 0 | 0 | 0 | 0 | 0 | 0 | 0 | 0 | 0 | 0 | 0 | 0 | 0 | 0 | 0 | 0 | 0 | 0 | 0 | 0 | 0 | 0 | 0 | 0 | 0 | 0 | 0
cu | f.eNOx | NOx | 0 | 0 | 0 | 0 | 0 | 0 | 0 | 0 | 0 | 0 | 0 | 0 | 0 | 0 | 0 | 0 | 0 | 0 | 0 | 0 | 0 | 0 | 0 | 0 | 0 | 0 | 0 | 0 | 0 | 0
Note on L12: [Threaded comment] Your version of Excel allows you to read this threaded comment; however, any edits to it will get removed if the file is opened in a newer version of Excel. Learn more: https://go.microsoft.com/fwlink/?linkid=870924 Comment: 5.3GJ/tCO2 = 1.47 TWh/MtonCO2
Note on L19: [Threaded comment] Your version of Excel allows you to read this threaded comment; however, any edits to it will get removed if the file is opened in a newer version of Excel. Learn more: https://go.microsoft.com/fwlink/?linkid=870924 Comment: 15$/tCO2

## r.A.T21
|  |  | s.coal_extract | s.oil_extract | s.natgas_extract | s.forestry | s.coal_ref | s.oil_ref | s.uranium | s.biomass_ref | s.DAC | s.elect | s.elect | s.elect | s.elect | s.elect | s.elect | s.elect | s.elect | s.elect | s.elect | s.elect | s.elect | s.elect | s.elect_trans | s.elect_storage | s.hydrogen_storage | s.hydrogen | s.hydrogen | s.blender | s.blender | s.blender
|  |  | t.coal_extract | t.oil_extract | t.natgas_extract | t.forestry | t.coal_ref | t.oil_ref | t.uranium | t.biomass_ref | t.DAC | t.elect_coal | t.elect_oil | t.elect_natgas | t.elect_natgas_ccs | t.elect_nuclear | t.elect_pv | t.elect_wind_on | t.elect_wind_off | t.elect_geothermal | t.elect_hydro | t.elect_waste_biomass | t.elect_waste_biomass_ccs | t.elect_import | t.elect_trans | t.elect_storage | t.hydrogen_storage | t.steam_reform | t.electrolyzer | t.gas_blender | t.biogas_blender | t.hydrogen_blender
|  |  | coal extraction | oil extraction | natgas extraction | forestry | coal refinery | oil refinery | uranium refinery | biomass refinery | direct air capture | coal power plant | oil power plant | natgas power plant | natgas ccs power plant | nuclear power plant | pv panels | on-shore wind power plant | off-shore wind power plant | geothermal power plant | hydro power plant | waste and biomass power plant | waste and biomass ccs power plant | imported electricity | electricity transmission | electric battery storage | hydrogen storage | steam reformer | electrolyzer | natgas blender | biomethane blender | hydrogen blender
u | f.coal_extract | coal | 0 | 0 | 0 | 0 | 1.5619 | 0 | 0 | 0 | 0 | 2.3761 | 0 | 0 | 0 | 0 | 0 | 0 | 0 | 0 | 0 | 0 | 0 | 0 | 0 | 0 | 0 | 0 | 0 | 0 | 0 | 0
u | f.oil_extract | oil | 0 | 0 | 0 | 0 | 0 | 1 | 0 | 0 | 0 | 0 | 0 | 0 | 0 | 0 | 0 | 0 | 0 | 0 | 0 | 0 | 0 | 0 | 0 | 0 | 0 | 0 | 0 | 0 | 0 | 0
u | f.natgas_extract | natgas | 0 | 0 | 0 | 0 | 0 | 0 | 0 | 0 | 0 | 0 | 0 | 2.1704 | 2.1704 | 0 | 0 | 0 | 0 | 0 | 0 | 0 | 0 | 0 | 0 | 0 | 0 | 1.6667 | 0 | 1 | 0 | 0
u | f.biomass | solid biomass | 0 | 0 | 0 | 0.0013296 | 0 | 0 | 0 | 1 | 0 | 0 | 0 | 0 | 0 | 0 | 0 | 0 | 0 | 0 | 0 | 0.559 | 0.559 | 0 | 0 | 0 | 0 | 0 | 0 | 0 | 0 | 0
u | f.coal | coal products | 0 | 0 | 0 | 0 | 0 | 0 | 0 | 0 | 0 | 0.29193 | 0 | 0 | 0 | 0 | 0 | 0 | 0 | 0 | 0 | 0 | 0 | 0 | 0 | 0 | 0 | 0 | 0 | 0 | 0 | 0
u | f.oil | oil products | 0 | 0 | 0 | 0 | 0 | 0.079231 | 0 | 0 | 0 | 0 | 6.8444 | 0 | 0 | 0 | 0 | 0 | 0 | 0 | 0 | 0 | 0 | 0 | 0 | 0 | 0 | 0 | 0 | 0 | 0 | 0
u | f.biofuels | biogases and liquid biofuels | 0 | 0 | 0 | 0 | 0 | 0 | 0 | 0 | 0 | 0 | 0 | 0 | 0 | 0 | 0 | 0 | 0 | 0 | 0 | 0.74195 | 0.74195 | 0 | 0 | 0 | 0 | 0 | 0 | 0 | 1 | 0
u | f.uranium_fuel | uranium fuel | 0 | 0 | 0 | 0 | 0 | 0 | 0 | 0 | 0 | 0 | 0 | 0 | 0 | 3.3598 | 0 | 0 | 0 | 0 | 0 | 0 | 0 | 0 | 0 | 0 | 0 | 0 | 0 | 0 | 0 | 0
u | f.elect | electricity | 0 | 0 | 0 | 0 | 0 | 0 | 0 | 0 | 1.47 | 0.085463 | 0.085463 | 0.085463 | 0.085463 | 0.085463 | 0.085463 | 0.085463 | 0.085463 | 0.085463 | 0.085463 | 0.085463 | 0.085463 | 0 | 0.075409 | -1.05 | 0 | 0 | 1.25 | 0 | 0 | 0
u | f.hydrogen | hydrogen | 0 | 0 | 0 | 0 | 0 | 0 | 0 | 0 | 0 | 0 | 0 | 0 | 0 | 0 | 0 | 0 | 0 | 0 | 0 | 0 | 0 | 0 | 0 | 0 | -1.05 | 0 | 0 | 0 | 0 | 1
u | f.blended_gas | blended gas | 0 | 0 | 0 | 0 | 0 | 0 | 0 | 0 | 0 | 0 | 0 | 0 | 0 | 0 | 0 | 0 | 0 | 0 | 0 | 0 | 0 | 0 | 0 | 0 | 0 | 0 | 0 | 0 | 0 | 0
u | f.CO2_capt | captured CO2 | 0 | 0 | 0 | 0 | 0 | 0 | 0 | 0 | 1 | 0 | 0 | 0 | 0 | 0 | 0 | 0 | 0 | 0 | 0 | 0 | 0 | 0 | 0 | 0 | 0 | 0 | 0 | 0 | 0 | 0
wu | f.production | energy waste produced | 0 | 0 | 0 | 0 | 0 | 0 | 0 | 0.16443 | 0 | 0 | 0 | 0 | 0 | 0 | 0 | 0 | 0 | 0 | 0 | 0 | 0 | 0 | 0 | 0 | 0 | 0 | 0 | 0 | 0 | 0
wu | f.use | energy waste used | 0 | 0 | 0 | 0 | 0 | 0 | 0 | 0 | 0 | 0 | 0 | 0 | 0 | 0 | 0 | 0 | 0 | 0 | 0 | 1.0477 | 1.0477 | 0 | 0 | 0 | 0 | 0 | 0 | 0 | 0 | 0
cu | c_fu | fuel cost | 9.1003 | 25.7941 | 20 | 18.9432 | 0 | 0 | 3.4642 | 0 | 0 | 0 | 0 | 0 | 0 | 0 | 0 | 0 | 0 | 0 | 0 | 0 | 0 | 0 | 0 | 0 | 0 | 0 | 0 | 0 | 0 | 0
cu | c_op | variable costs | 0 | 0 | 0 | 0 | 0 | 0 | 0 | 0 | 15 | 19.5819 | 19.5819 | 11.2098 | 28.2029 | 27.5719 | 35.4173 | 20.4055 | 44.2774 | 31.6302 | 43.4602 | 50.182 | 77.098 | 41.2043 | 0 | 218.8475 | 0 | 0 | 0 | 0 | 0 | 0
cu | c_in | fixed costs | 0 | 0 | 0 | 0 | 0 | 0 | 0 | 0 | 125 | 1663669 | 1663669 | 637140.5 | 2296863 | 3519401 | 934005 | 1219907 | 2691513 | 3508000 | 3015126 | 2193377 | 6043407 | 450000 | 1400000 | 218847.51 | 74545 | 798070 | 500328.5 | 0 | 0 | 0
cu | c_ds | disposal costs | 0 | 0 | 0 | 0 | 0 | 0 | 0 | 0 | 0 | 83183.45 | 83183.45 | 31857.025 | 114843.15 | 527910.15 | 46700.25 | 60995.35 | 134575.65 | 175400 | 150756.3 | 109668.85 | 302170.35 | 0 | 0 | 40868.2 | 0 | 0 | 0 | 0 | 0 | 0
cu | f.eCO2 | CO2 | 0 | 0 | 0 | 0 | 0 | 0 | 0 | 0 | 0 | 0 | 0 | 0 | 0 | 0 | 0 | 0 | 0 | 0 | 0 | 0 | 0 | 0 | 0 | 0 | 0 | 0 | 0 | 0 | 0 | 0
cu | f.eNOx | NOx | 0 | 0 | 0 | 0 | 0 | 0 | 0 | 0 | 0 | 0 | 0 | 0 | 0 | 0 | 0 | 0 | 0 | 0 | 0 | 0 | 0 | 0 | 0 | 0 | 0 | 0 | 0 | 0 | 0 | 0
Note on L12: [Threaded comment] Your version of Excel allows you to read this threaded comment; however, any edits to it will get removed if the file is opened in a newer version of Excel. Learn more: https://go.microsoft.com/fwlink/?linkid=870924 Comment: 5.3GJ/tCO2 = 1.47 TWh/MtonCO2
Note on L19: [Threaded comment] Your version of Excel allows you to read this threaded comment; however, any edits to it will get removed if the file is opened in a newer version of Excel. Learn more: https://go.microsoft.com/fwlink/?linkid=870924 Comment: 15$/tCO2

## r.A.T22
|  |  | s.coal_extract | s.oil_extract | s.natgas_extract | s.forestry | s.coal_ref | s.oil_ref | s.uranium | s.biomass_ref | s.DAC | s.elect | s.elect | s.elect | s.elect | s.elect | s.elect | s.elect | s.elect | s.elect | s.elect | s.elect | s.elect | s.elect | s.elect_trans | s.elect_storage | s.hydrogen_storage | s.hydrogen | s.hydrogen | s.blender | s.blender | s.blender
|  |  | t.coal_extract | t.oil_extract | t.natgas_extract | t.forestry | t.coal_ref | t.oil_ref | t.uranium | t.biomass_ref | t.DAC | t.elect_coal | t.elect_oil | t.elect_natgas | t.elect_natgas_ccs | t.elect_nuclear | t.elect_pv | t.elect_wind_on | t.elect_wind_off | t.elect_geothermal | t.elect_hydro | t.elect_waste_biomass | t.elect_waste_biomass_ccs | t.elect_import | t.elect_trans | t.elect_storage | t.hydrogen_storage | t.steam_reform | t.electrolyzer | t.gas_blender | t.biogas_blender | t.hydrogen_blender
|  |  | coal extraction | oil extraction | natgas extraction | forestry | coal refinery | oil refinery | uranium refinery | biomass refinery | direct air capture | coal power plant | oil power plant | natgas power plant | natgas ccs power plant | nuclear power plant | pv panels | on-shore wind power plant | off-shore wind power plant | geothermal power plant | hydro power plant | waste and biomass power plant | waste and biomass ccs power plant | imported electricity | electricity transmission | electric battery storage | hydrogen storage | steam reformer | electrolyzer | natgas blender | biomethane blender | hydrogen blender
u | f.coal_extract | coal | 0 | 0 | 0 | 0 | 1.5738 | 0 | 0 | 0 | 0 | 2.3387 | 0 | 0 | 0 | 0 | 0 | 0 | 0 | 0 | 0 | 0 | 0 | 0 | 0 | 0 | 0 | 0 | 0 | 0 | 0 | 0
u | f.oil_extract | oil | 0 | 0 | 0 | 0 | 0 | 1 | 0 | 0 | 0 | 0 | 0 | 0 | 0 | 0 | 0 | 0 | 0 | 0 | 0 | 0 | 0 | 0 | 0 | 0 | 0 | 0 | 0 | 0 | 0 | 0
u | f.natgas_extract | natgas | 0 | 0 | 0 | 0 | 0 | 0 | 0 | 0 | 0 | 0 | 0 | 2.2134 | 2.2134 | 0 | 0 | 0 | 0 | 0 | 0 | 0 | 0 | 0 | 0 | 0 | 0 | 1.6667 | 0 | 1 | 0 | 0
u | f.biomass | solid biomass | 0 | 0 | 0 | 0.0015326 | 0 | 0 | 0 | 1 | 0 | 0 | 0 | 0 | 0 | 0 | 0 | 0 | 0 | 0 | 0 | 0.77922 | 0.77922 | 0 | 0 | 0 | 0 | 0 | 0 | 0 | 0 | 0
u | f.coal | coal products | 0 | 0 | 0 | 0 | 0 | 0 | 0 | 0 | 0 | 0.29565 | 0 | 0 | 0 | 0 | 0 | 0 | 0 | 0 | 0 | 0 | 0 | 0 | 0 | 0 | 0 | 0 | 0 | 0 | 0 | 0
u | f.oil | oil products | 0 | 0 | 0 | 0 | 0 | 0.091977 | 0 | 0 | 0 | 0 | 6.6551 | 0 | 0 | 0 | 0 | 0 | 0 | 0 | 0 | 0 | 0 | 0 | 0 | 0 | 0 | 0 | 0 | 0 | 0 | 0
u | f.biofuels | biogases and liquid biofuels | 0 | 0 | 0 | 0 | 0 | 0 | 0 | 0 | 0 | 0 | 0 | 0 | 0 | 0 | 0 | 0 | 0 | 0 | 0 | 0.98265 | 0.98265 | 0 | 0 | 0 | 0 | 0 | 0 | 0 | 1 | 0
u | f.uranium_fuel | uranium fuel | 0 | 0 | 0 | 0 | 0 | 0 | 0 | 0 | 0 | 0 | 0 | 0 | 0 | 3.3598 | 0 | 0 | 0 | 0 | 0 | 0 | 0 | 0 | 0 | 0 | 0 | 0 | 0 | 0 | 0 | 0
u | f.elect | electricity | 0 | 0 | 0 | 0 | 0 | 0 | 0 | 0 | 1.47 | 0.082928 | 0.082928 | 0.082928 | 0.082928 | 0.082928 | 0.082928 | 0.082928 | 0.082928 | 0.082928 | 0.082928 | 0.082928 | 0.082928 | 0 | 0.077011 | -1.05 | 0 | 0 | 1.25 | 0 | 0 | 0
u | f.hydrogen | hydrogen | 0 | 0 | 0 | 0 | 0 | 0 | 0 | 0 | 0 | 0 | 0 | 0 | 0 | 0 | 0 | 0 | 0 | 0 | 0 | 0 | 0 | 0 | 0 | 0 | -1.05 | 0 | 0 | 0 | 0 | 1
u | f.blended_gas | blended gas | 0 | 0 | 0 | 0 | 0 | 0 | 0 | 0 | 0 | 0 | 0 | 0 | 0 | 0 | 0 | 0 | 0 | 0 | 0 | 0 | 0 | 0 | 0 | 0 | 0 | 0 | 0 | 0 | 0 | 0
u | f.CO2_capt | captured CO2 | 0 | 0 | 0 | 0 | 0 | 0 | 0 | 0 | 1 | 0 | 0 | 0 | 0 | 0 | 0 | 0 | 0 | 0 | 0 | 0 | 0 | 0 | 0 | 0 | 0 | 0 | 0 | 0 | 0 | 0
wu | f.production | energy waste produced | 0 | 0 | 0 | 0 | 0 | 0 | 0 | 0.20605 | 0 | 0 | 0 | 0 | 0 | 0 | 0 | 0 | 0 | 0 | 0 | 0 | 0 | 0 | 0 | 0 | 0 | 0 | 0 | 0 | 0 | 0
wu | f.use | energy waste used | 0 | 0 | 0 | 0 | 0 | 0 | 0 | 0 | 0 | 0 | 0 | 0 | 0 | 0 | 0 | 0 | 0 | 0 | 0 | 1.0177 | 1.0177 | 0 | 0 | 0 | 0 | 0 | 0 | 0 | 0 | 0
cu | c_fu | fuel cost | 9.1003 | 25.7941 | 20 | 18.9432 | 0 | 0 | 3.4642 | 0 | 0 | 0 | 0 | 0 | 0 | 0 | 0 | 0 | 0 | 0 | 0 | 0 | 0 | 0 | 0 | 0 | 0 | 0 | 0 | 0 | 0 | 0
cu | c_op | variable costs | 0 | 0 | 0 | 0 | 0 | 0 | 0 | 0 | 15 | 19.5819 | 19.5819 | 11.2098 | 28.2029 | 27.5719 | 35.4173 | 20.4055 | 44.2774 | 31.6302 | 43.4602 | 50.182 | 77.098 | 41.2043 | 0 | 218.8475 | 0 | 0 | 0 | 0 | 0 | 0
cu | c_in | fixed costs | 0 | 0 | 0 | 0 | 0 | 0 | 0 | 0 | 125 | 1663669 | 1663669 | 637140.5 | 2296863 | 3519401 | 934005 | 1219907 | 2691513 | 3508000 | 3015126 | 2193377 | 6043407 | 450000 | 1400000 | 218847.51 | 74545 | 798070 | 500328.5 | 0 | 0 | 0
cu | c_ds | disposal costs | 0 | 0 | 0 | 0 | 0 | 0 | 0 | 0 | 0 | 83183.45 | 83183.45 | 31857.025 | 114843.15 | 527910.15 | 46700.25 | 60995.35 | 134575.65 | 175400 | 150756.3 | 109668.85 | 302170.35 | 0 | 0 | 40868.2 | 0 | 0 | 0 | 0 | 0 | 0
cu | f.eCO2 | CO2 | 0 | 0 | 0 | 0 | 0 | 0 | 0 | 0 | 0 | 0 | 0 | 0 | 0 | 0 | 0 | 0 | 0 | 0 | 0 | 0 | 0 | 0 | 0 | 0 | 0 | 0 | 0 | 0 | 0 | 0
cu | f.eNOx | NOx | 0 | 0 | 0 | 0 | 0 | 0 | 0 | 0 | 0 | 0 | 0 | 0 | 0 | 0 | 0 | 0 | 0 | 0 | 0 | 0 | 0 | 0 | 0 | 0 | 0 | 0 | 0 | 0 | 0 | 0
Note on L12: [Threaded comment] Your version of Excel allows you to read this threaded comment; however, any edits to it will get removed if the file is opened in a newer version of Excel. Learn more: https://go.microsoft.com/fwlink/?linkid=870924 Comment: 5.3GJ/tCO2 = 1.47 TWh/MtonCO2
Note on L19: [Threaded comment] Your version of Excel allows you to read this threaded comment; however, any edits to it will get removed if the file is opened in a newer version of Excel. Learn more: https://go.microsoft.com/fwlink/?linkid=870924 Comment: 15$/tCO2

## r.A.T23
|  |  | s.coal_extract | s.oil_extract | s.natgas_extract | s.forestry | s.coal_ref | s.oil_ref | s.uranium | s.biomass_ref | s.DAC | s.elect | s.elect | s.elect | s.elect | s.elect | s.elect | s.elect | s.elect | s.elect | s.elect | s.elect | s.elect | s.elect | s.elect_trans | s.elect_storage | s.hydrogen_storage | s.hydrogen | s.hydrogen | s.blender | s.blender | s.blender
|  |  | t.coal_extract | t.oil_extract | t.natgas_extract | t.forestry | t.coal_ref | t.oil_ref | t.uranium | t.biomass_ref | t.DAC | t.elect_coal | t.elect_oil | t.elect_natgas | t.elect_natgas_ccs | t.elect_nuclear | t.elect_pv | t.elect_wind_on | t.elect_wind_off | t.elect_geothermal | t.elect_hydro | t.elect_waste_biomass | t.elect_waste_biomass_ccs | t.elect_import | t.elect_trans | t.elect_storage | t.hydrogen_storage | t.steam_reform | t.electrolyzer | t.gas_blender | t.biogas_blender | t.hydrogen_blender
|  |  | coal extraction | oil extraction | natgas extraction | forestry | coal refinery | oil refinery | uranium refinery | biomass refinery | direct air capture | coal power plant | oil power plant | natgas power plant | natgas ccs power plant | nuclear power plant | pv panels | on-shore wind power plant | off-shore wind power plant | geothermal power plant | hydro power plant | waste and biomass power plant | waste and biomass ccs power plant | imported electricity | electricity transmission | electric battery storage | hydrogen storage | steam reformer | electrolyzer | natgas blender | biomethane blender | hydrogen blender
u | f.coal_extract | coal | 0 | 0 | 0 | 0 | 1.4467 | 0 | 0 | 0 | 0 | 2.3373 | 0 | 0 | 0 | 0 | 0 | 0 | 0 | 0 | 0 | 0 | 0 | 0 | 0 | 0 | 0 | 0 | 0 | 0 | 0 | 0
u | f.oil_extract | oil | 0 | 0 | 0 | 0 | 0 | 1 | 0 | 0 | 0 | 0 | 0 | 0 | 0 | 0 | 0 | 0 | 0 | 0 | 0 | 0 | 0 | 0 | 0 | 0 | 0 | 0 | 0 | 0 | 0 | 0
u | f.natgas_extract | natgas | 0 | 0 | 0 | 0 | 0 | 0 | 0 | 0 | 0 | 0 | 0 | 2.2616 | 2.2616 | 0 | 0 | 0 | 0 | 0 | 0 | 0 | 0 | 0 | 0 | 0 | 0 | 1.6667 | 0 | 1 | 0 | 0
u | f.biomass | solid biomass | 0 | 0 | 0 | 0.0012496 | 0 | 0 | 0 | 1 | 0 | 0 | 0 | 0 | 0 | 0 | 0 | 0 | 0 | 0 | 0 | 0.78086 | 0.78086 | 0 | 0 | 0 | 0 | 0 | 0 | 0 | 0 | 0
u | f.coal | coal products | 0 | 0 | 0 | 0 | 0 | 0 | 0 | 0 | 0 | 0.26546 | 0 | 0 | 0 | 0 | 0 | 0 | 0 | 0 | 0 | 0 | 0 | 0 | 0 | 0 | 0 | 0 | 0 | 0 | 0 | 0
u | f.oil | oil products | 0 | 0 | 0 | 0 | 0 | 0.097053 | 0 | 0 | 0 | 0 | 6.0785 | 0 | 0 | 0 | 0 | 0 | 0 | 0 | 0 | 0 | 0 | 0 | 0 | 0 | 0 | 0 | 0 | 0 | 0 | 0
u | f.biofuels | biogases and liquid biofuels | 0 | 0 | 0 | 0 | 0 | 0 | 0 | 0 | 0 | 0 | 0 | 0 | 0 | 0 | 0 | 0 | 0 | 0 | 0 | 0.98018 | 0.98018 | 0 | 0 | 0 | 0 | 0 | 0 | 0 | 1 | 0
u | f.uranium_fuel | uranium fuel | 0 | 0 | 0 | 0 | 0 | 0 | 0 | 0 | 0 | 0 | 0 | 0 | 0 | 3.3598 | 0 | 0 | 0 | 0 | 0 | 0 | 0 | 0 | 0 | 0 | 0 | 0 | 0 | 0 | 0 | 0
u | f.elect | electricity | 0 | 0 | 0 | 0 | 0 | 0 | 0 | 0 | 1.47 | 0.080594 | 0.080594 | 0.080594 | 0.080594 | 0.080594 | 0.080594 | 0.080594 | 0.080594 | 0.080594 | 0.080594 | 0.080594 | 0.080594 | 0 | 0.078277 | -1.05 | 0 | 0 | 1.25 | 0 | 0 | 0
u | f.hydrogen | hydrogen | 0 | 0 | 0 | 0 | 0 | 0 | 0 | 0 | 0 | 0 | 0 | 0 | 0 | 0 | 0 | 0 | 0 | 0 | 0 | 0 | 0 | 0 | 0 | 0 | -1.05 | 0 | 0 | 0 | 0 | 1
u | f.blended_gas | blended gas | 0 | 0 | 0 | 0 | 0 | 0 | 0 | 0 | 0 | 0 | 0 | 0 | 0 | 0 | 0 | 0 | 0 | 0 | 0 | 0 | 0 | 0 | 0 | 0 | 0 | 0 | 0 | 0 | 0 | 0
u | f.CO2_capt | captured CO2 | 0 | 0 | 0 | 0 | 0 | 0 | 0 | 0 | 1 | 0 | 0 | 0 | 0 | 0 | 0 | 0 | 0 | 0 | 0 | 0 | 0 | 0 | 0 | 0 | 0 | 0 | 0 | 0 | 0 | 0
wu | f.production | energy waste produced | 0 | 0 | 0 | 0 | 0 | 0 | 0 | 0 | 0 | 0 | 0 | 0 | 0 | 0 | 0 | 0 | 0 | 0 | 0 | 0 | 0 | 0 | 0 | 0 | 0 | 0 | 0 | 0 | 0 | 0
wu | f.use | energy waste used | 0 | 0 | 0 | 0 | 0 | 0 | 0 | 0 | 0 | 0 | 0 | 0 | 0 | 0 | 0 | 0 | 0 | 0 | 0 | 0.90798 | 0.90798 | 0 | 0 | 0 | 0 | 0 | 0 | 0 | 0 | 0
cu | c_fu | fuel cost | 9.1003 | 25.7941 | 20 | 18.9432 | 0 | 0 | 3.4642 | 0 | 0 | 0 | 0 | 0 | 0 | 0 | 0 | 0 | 0 | 0 | 0 | 0 | 0 | 0 | 0 | 0 | 0 | 0 | 0 | 0 | 0 | 0
cu | c_op | variable costs | 0 | 0 | 0 | 0 | 0 | 0 | 0 | 15 | 0 | 19.5819 | 19.5819 | 11.2098 | 28.2029 | 27.5719 | 35.4173 | 20.4055 | 44.2774 | 31.6302 | 43.4602 | 50.182 | 77.098 | 41.2043 | 0 | 218.8475 | 0 | 0 | 0 | 0 | 0 | 0
cu | c_in | fixed costs | 0 | 0 | 0 | 0 | 0 | 0 | 0 | 125 | 7300 | 1663669 | 1663669 | 637140.5 | 2296863 | 3519401 | 934005 | 1219907 | 2691513 | 3508000 | 3015126 | 2193377 | 6043407 | 450000 | 1400000 | 218847.51 | 74545 | 798070 | 500328.5 | 0 | 0 | 0
cu | c_ds | disposal costs | 0 | 0 | 0 | 0 | 0 | 0 | 0 | 0 | 0 | 83183.45 | 83183.45 | 31857.025 | 114843.15 | 527910.15 | 46700.25 | 60995.35 | 134575.65 | 175400 | 150756.3 | 109668.85 | 302170.35 | 0 | 0 | 40868.2 | 0 | 0 | 0 | 0 | 0 | 0
cu | f.eCO2 | CO2 | 0 | 0 | 0 | 0 | 0 | 0 | 0 | 0 | 0 | 0 | 0 | 0 | 0 | 0 | 0 | 0 | 0 | 0 | 0 | 0 | 0 | 0 | 0 | 0 | 0 | 0 | 0 | 0 | 0 | 0
cu | f.eNOx | NOx | 0 | 0 | 0 | 0 | 0 | 0 | 0 | 0 | 0 | 0 | 0 | 0 | 0 | 0 | 0 | 0 | 0 | 0 | 0 | 0 | 0 | 0 | 0 | 0 | 0 | 0 | 0 | 0 | 0 | 0
Note on L12: [Threaded comment] Your version of Excel allows you to read this threaded comment; however, any edits to it will get removed if the file is opened in a newer version of Excel. Learn more: https://go.microsoft.com/fwlink/?linkid=870924 Comment: 5.3GJ/tCO2 = 1.47 TWh/MtonCO2
Note on K19: [Threaded comment] Your version of Excel allows you to read this threaded comment; however, any edits to it will get removed if the file is opened in a newer version of Excel. Learn more: https://go.microsoft.com/fwlink/?linkid=870924 Comment: 15$/tCO2

## r.A.T24
|  |  | s.coal_extract | s.oil_extract | s.natgas_extract | s.forestry | s.coal_ref | s.oil_ref | s.uranium | s.biomass_ref | s.DAC | s.elect | s.elect | s.elect | s.elect | s.elect | s.elect | s.elect | s.elect | s.elect | s.elect | s.elect | s.elect | s.elect | s.elect_trans | s.elect_storage | s.hydrogen_storage | s.hydrogen | s.hydrogen | s.blender | s.blender | s.blender
|  |  | t.coal_extract | t.oil_extract | t.natgas_extract | t.forestry | t.coal_ref | t.oil_ref | t.uranium | t.biomass_ref | t.DAC | t.elect_coal | t.elect_oil | t.elect_natgas | t.elect_natgas_ccs | t.elect_nuclear | t.elect_pv | t.elect_wind_on | t.elect_wind_off | t.elect_geothermal | t.elect_hydro | t.elect_waste_biomass | t.elect_waste_biomass_ccs | t.elect_import | t.elect_trans | t.elect_storage | t.hydrogen_storage | t.steam_reform | t.electrolyzer | t.gas_blender | t.biogas_blender | t.hydrogen_blender
|  |  | coal extraction | oil extraction | natgas extraction | forestry | coal refinery | oil refinery | uranium refinery | biomass refinery | direct air capture | coal power plant | oil power plant | natgas power plant | natgas ccs power plant | nuclear power plant | pv panels | on-shore wind power plant | off-shore wind power plant | geothermal power plant | hydro power plant | waste and biomass power plant | waste and biomass ccs power plant | imported electricity | electricity transmission | electric battery storage | hydrogen storage | steam reformer | electrolyzer | natgas blender | biomethane blender | hydrogen blender
u | f.coal_extract | coal | 0 | 0 | 0 | 0 | 1.1694 | 0 | 0 | 0 | 0 | 2.4378 | 0 | 0 | 0 | 0 | 0 | 0 | 0 | 0 | 0 | 0 | 0 | 0 | 0 | 0 | 0 | 0 | 0 | 0 | 0 | 0
u | f.oil_extract | oil | 0 | 0 | 0 | 0 | 0 | 1 | 0 | 0 | 0 | 0 | 0 | 0 | 0 | 0 | 0 | 0 | 0 | 0 | 0 | 0 | 0 | 0 | 0 | 0 | 0 | 0 | 0 | 0 | 0 | 0
u | f.natgas_extract | natgas | 0 | 0 | 0 | 0 | 0 | 0 | 0 | 0 | 0 | 0 | 0 | 2.2755 | 2.2755 | 0 | 0 | 0 | 0 | 0 | 0 | 0 | 0 | 0 | 0 | 0 | 0 | 1.6667 | 0 | 1 | 0 | 0
u | f.biomass | solid biomass | 0 | 0 | 0 | 0.0011438 | 0 | 0 | 0 | 1 | 0 | 0 | 0 | 0 | 0 | 0 | 0 | 0 | 0 | 0 | 0 | 0.83749 | 0.83749 | 0 | 0 | 0 | 0 | 0 | 0 | 0 | 0 | 0
u | f.coal | coal products | 0 | 0 | 0 | 0 | 0 | 0 | 0 | 0 | 0 | 0.20127 | 0 | 0 | 0 | 0 | 0 | 0 | 0 | 0 | 0 | 0 | 0 | 0 | 0 | 0 | 0 | 0 | 0 | 0 | 0 | 0
u | f.oil | oil products | 0 | 0 | 0 | 0 | 0 | 0.093128 | 0 | 0 | 0 | 0 | 5.6407 | 0 | 0 | 0 | 0 | 0 | 0 | 0 | 0 | 0 | 0 | 0 | 0 | 0 | 0 | 0 | 0 | 0 | 0 | 0
u | f.biofuels | biogases and liquid biofuels | 0 | 0 | 0 | 0 | 0 | 0 | 0 | 0 | 0 | 0 | 0 | 0 | 0 | 0 | 0 | 0 | 0 | 0 | 0 | 1.1457 | 1.1457 | 0 | 0 | 0 | 0 | 0 | 0 | 0 | 1 | 0
u | f.uranium_fuel | uranium fuel | 0 | 0 | 0 | 0 | 0 | 0 | 0 | 0 | 0 | 0 | 0 | 0 | 0 | 3.3598 | 0 | 0 | 0 | 0 | 0 | 0 | 0 | 0 | 0 | 0 | 0 | 0 | 0 | 0 | 0 | 0
u | f.elect | electricity | 0 | 0 | 0 | 0 | 0 | 0 | 0 | 0 | 1.47 | 0.078802 | 0.078802 | 0.078802 | 0.078802 | 0.078802 | 0.078802 | 0.078802 | 0.078802 | 0.078802 | 0.078802 | 0.078802 | 0.078802 | 0 | 0.081591 | -1.05 | 0 | 0 | 1.25 | 0 | 0 | 0
u | f.hydrogen | hydrogen | 0 | 0 | 0 | 0 | 0 | 0 | 0 | 0 | 0 | 0 | 0 | 0 | 0 | 0 | 0 | 0 | 0 | 0 | 0 | 0 | 0 | 0 | 0 | 0 | -1.05 | 0 | 0 | 0 | 0 | 1
u | f.blended_gas | blended gas | 0 | 0 | 0 | 0 | 0 | 0 | 0 | 0 | 0 | 0 | 0 | 0 | 0 | 0 | 0 | 0 | 0 | 0 | 0 | 0 | 0 | 0 | 0 | 0 | 0 | 0 | 0 | 0 | 0 | 0
u | f.CO2_capt | captured CO2 | 0 | 0 | 0 | 0 | 0 | 0 | 0 | 0 | 1 | 0 | 0 | 0 | 0 | 0 | 0 | 0 | 0 | 0 | 0 | 0 | 0 | 0 | 0 | 0 | 0 | 0 | 0 | 0 | 0 | 0
wu | f.production | energy waste produced | 0 | 0 | 0 | 0 | 0 | 0 | 0 | 0 | 0 | 0 | 0 | 0 | 0 | 0 | 0 | 0 | 0 | 0 | 0 | 0 | 0 | 0 | 0 | 0 | 0 | 0 | 0 | 0 | 0 | 0
wu | f.use | energy waste used | 0 | 0 | 0 | 0 | 0 | 0 | 0 | 0 | 0 | 0 | 0 | 0 | 0 | 0 | 0 | 0 | 0 | 0 | 0 | 0.7535 | 0.7535 | 0 | 0 | 0 | 0 | 0 | 0 | 0 | 0 | 0
cu | c_fu | fuel cost | 9.1003 | 25.7941 | 20 | 18.9432 | 0 | 0 | 3.4642 | 0 | 0 | 0 | 0 | 0 | 0 | 0 | 0 | 0 | 0 | 0 | 0 | 0 | 0 | 0 | 0 | 0 | 0 | 0 | 0 | 0 | 0 | 0
cu | c_op | variable costs | 0 | 0 | 0 | 0 | 0 | 0 | 0 | 15 | 0 | 19.5819 | 19.5819 | 11.2098 | 28.2029 | 27.5719 | 35.4173 | 20.4055 | 44.2774 | 31.6302 | 43.4602 | 50.182 | 77.098 | 41.2043 | 0 | 218.8475 | 0 | 0 | 0 | 0 | 0 | 0
cu | c_in | fixed costs | 0 | 0 | 0 | 0 | 0 | 0 | 0 | 125 | 7300 | 1663669 | 1663669 | 637140.5 | 2296863 | 3519401 | 934005 | 1219907 | 2691513 | 3508000 | 3015126 | 2193377 | 6043407 | 450000 | 1400000 | 218847.51 | 74545 | 798070 | 500328.5 | 0 | 0 | 0
cu | c_ds | disposal costs | 0 | 0 | 0 | 0 | 0 | 0 | 0 | 0 | 0 | 83183.45 | 83183.45 | 31857.025 | 114843.15 | 527910.15 | 46700.25 | 60995.35 | 134575.65 | 175400 | 150756.3 | 109668.85 | 302170.35 | 0 | 0 | 40868.2 | 0 | 0 | 0 | 0 | 0 | 0
cu | f.eCO2 | CO2 | 0 | 0 | 0 | 0 | 0 | 0 | 0 | 0 | 0 | 0 | 0 | 0 | 0 | 0 | 0 | 0 | 0 | 0 | 0 | 0 | 0 | 0 | 0 | 0 | 0 | 0 | 0 | 0 | 0 | 0
cu | f.eNOx | NOx | 0 | 0 | 0 | 0 | 0 | 0 | 0 | 0 | 0 | 0 | 0 | 0 | 0 | 0 | 0 | 0 | 0 | 0 | 0 | 0 | 0 | 0 | 0 | 0 | 0 | 0 | 0 | 0 | 0 | 0
Note on L12: [Threaded comment] Your version of Excel allows you to read this threaded comment; however, any edits to it will get removed if the file is opened in a newer version of Excel. Learn more: https://go.microsoft.com/fwlink/?linkid=870924 Comment: 5.3GJ/tCO2 = 1.47 TWh/MtonCO2
Note on K19: [Threaded comment] Your version of Excel allows you to read this threaded comment; however, any edits to it will get removed if the file is opened in a newer version of Excel. Learn more: https://go.microsoft.com/fwlink/?linkid=870924 Comment: 15$/tCO2

## r.A.T25
|  |  | s.coal_extract | s.oil_extract | s.natgas_extract | s.forestry | s.coal_ref | s.oil_ref | s.uranium | s.biomass_ref | s.DAC | s.elect | s.elect | s.elect | s.elect | s.elect | s.elect | s.elect | s.elect | s.elect | s.elect | s.elect | s.elect | s.elect | s.elect_trans | s.elect_storage | s.hydrogen_storage | s.hydrogen | s.hydrogen | s.blender | s.blender | s.blender
|  |  | t.coal_extract | t.oil_extract | t.natgas_extract | t.forestry | t.coal_ref | t.oil_ref | t.uranium | t.biomass_ref | t.DAC | t.elect_coal | t.elect_oil | t.elect_natgas | t.elect_natgas_ccs | t.elect_nuclear | t.elect_pv | t.elect_wind_on | t.elect_wind_off | t.elect_geothermal | t.elect_hydro | t.elect_waste_biomass | t.elect_waste_biomass_ccs | t.elect_import | t.elect_trans | t.elect_storage | t.hydrogen_storage | t.steam_reform | t.electrolyzer | t.gas_blender | t.biogas_blender | t.hydrogen_blender
|  |  | coal extraction | oil extraction | natgas extraction | forestry | coal refinery | oil refinery | uranium refinery | biomass refinery | direct air capture | coal power plant | oil power plant | natgas power plant | natgas ccs power plant | nuclear power plant | pv panels | on-shore wind power plant | off-shore wind power plant | geothermal power plant | hydro power plant | waste and biomass power plant | waste and biomass ccs power plant | imported electricity | electricity transmission | electric battery storage | hydrogen storage | steam reformer | electrolyzer | natgas blender | biomethane blender | hydrogen blender
u | f.coal_extract | coal | 0 | 0 | 0 | 0 | 1.1369 | 0 | 0 | 0 | 0 | 2.4297 | 0 | 0 | 0 | 0 | 0 | 0 | 0 | 0 | 0 | 0 | 0 | 0 | 0 | 0 | 0 | 0 | 0 | 0 | 0 | 0
u | f.oil_extract | oil | 0 | 0 | 0 | 0 | 0 | 1 | 0 | 0 | 0 | 0 | 0 | 0 | 0 | 0 | 0 | 0 | 0 | 0 | 0 | 0 | 0 | 0 | 0 | 0 | 0 | 0 | 0 | 0 | 0 | 0
u | f.natgas_extract | natgas | 0 | 0 | 0 | 0 | 0 | 0 | 0 | 0 | 0 | 0 | 0 | 2.3625 | 2.3625 | 0 | 0 | 0 | 0 | 0 | 0 | 0 | 0 | 0 | 0 | 0 | 0 | 1.6667 | 0 | 1 | 0 | 0
u | f.biomass | solid biomass | 0 | 0 | 0 | 0.0012008 | 0 | 0 | 0 | 1 | 0 | 0 | 0 | 0 | 0 | 0 | 0 | 0 | 0 | 0 | 0 | 0.80887 | 0.80887 | 0 | 0 | 0 | 0 | 0 | 0 | 0 | 0 | 0
u | f.coal | coal products | 0 | 0 | 0 | 0 | 0 | 0 | 0 | 0 | 0 | 0.20517 | 0 | 0 | 0 | 0 | 0 | 0 | 0 | 0 | 0 | 0 | 0 | 0 | 0 | 0 | 0 | 0 | 0 | 0 | 0 | 0
u | f.oil | oil products | 0 | 0 | 0 | 0 | 0 | 0.096551 | 0 | 0 | 0 | 0 | 5.5863 | 0 | 0 | 0 | 0 | 0 | 0 | 0 | 0 | 0 | 0 | 0 | 0 | 0 | 0 | 0 | 0 | 0 | 0 | 0
u | f.biofuels | biogases and liquid biofuels | 0 | 0 | 0 | 0 | 0 | 0 | 0 | 0 | 0 | 0 | 0 | 0 | 0 | 0 | 0 | 0 | 0 | 0 | 0 | 1.1661 | 1.1661 | 0 | 0 | 0 | 0 | 0 | 0 | 0 | 1 | 0
u | f.uranium_fuel | uranium fuel | 0 | 0 | 0 | 0 | 0 | 0 | 0 | 0 | 0 | 0 | 0 | 0 | 0 | 3.3598 | 0 | 0 | 0 | 0 | 0 | 0 | 0 | 0 | 0 | 0 | 0 | 0 | 0 | 0 | 0 | 0
u | f.elect | electricity | 0 | 0 | 0 | 0 | 0 | 0 | 0 | 0 | 1.47 | 0.078745 | 0.078745 | 0.078745 | 0.078745 | 0.078745 | 0.078745 | 0.078745 | 0.078745 | 0.078745 | 0.078745 | 0.078745 | 0.078745 | 0 | 0.079599 | -1.05 | 0 | 0 | 1.25 | 0 | 0 | 0
u | f.hydrogen | hydrogen | 0 | 0 | 0 | 0 | 0 | 0 | 0 | 0 | 0 | 0 | 0 | 0 | 0 | 0 | 0 | 0 | 0 | 0 | 0 | 0 | 0 | 0 | 0 | 0 | -1.05 | 0 | 0 | 0 | 0 | 1
u | f.blended_gas | blended gas | 0 | 0 | 0 | 0 | 0 | 0 | 0 | 0 | 0 | 0 | 0 | 0 | 0 | 0 | 0 | 0 | 0 | 0 | 0 | 0 | 0 | 0 | 0 | 0 | 0 | 0 | 0 | 0 | 0 | 0
u | f.CO2_capt | captured CO2 | 0 | 0 | 0 | 0 | 0 | 0 | 0 | 0 | 1 | 0 | 0 | 0 | 0 | 0 | 0 | 0 | 0 | 0 | 0 | 0 | 0 | 0 | 0 | 0 | 0 | 0 | 0 | 0 | 0 | 0
wu | f.production | energy waste produced | 0 | 0 | 0 | 0 | 0 | 0 | 0 | 0 | 0 | 0 | 0 | 0 | 0 | 0 | 0 | 0 | 0 | 0 | 0 | 0 | 0 | 0 | 0 | 0 | 0 | 0 | 0 | 0 | 0 | 0
wu | f.use | energy waste used | 0 | 0 | 0 | 0 | 0 | 0 | 0 | 0 | 0 | 0 | 0 | 0 | 0 | 0 | 0 | 0 | 0 | 0 | 0 | 0.71691 | 0.71691 | 0 | 0 | 0 | 0 | 0 | 0 | 0 | 0 | 0
cu | c_fu | fuel cost | 9.1003 | 25.7941 | 20 | 18.9432 | 0 | 0 | 3.4642 | 0 | 0 | 0 | 0 | 0 | 0 | 0 | 0 | 0 | 0 | 0 | 0 | 0 | 0 | 0 | 0 | 0 | 0 | 0 | 0 | 0 | 0 | 0
cu | c_op | variable costs | 0 | 0 | 0 | 0 | 0 | 0 | 0 | 15 | 0 | 19.5819 | 19.5819 | 11.2098 | 28.2029 | 27.5719 | 35.4173 | 20.4055 | 44.2774 | 31.6302 | 43.4602 | 50.182 | 77.098 | 41.2043 | 0 | 218.8475 | 0 | 0 | 0 | 0 | 0 | 0
cu | c_in | fixed costs | 0 | 0 | 0 | 0 | 0 | 0 | 0 | 125 | 7300 | 1663669 | 1663669 | 637140.5 | 2296863 | 3519401 | 934005 | 1219907 | 2691513 | 3508000 | 3015126 | 2193377 | 6043407 | 450000 | 1400000 | 218847.51 | 74545 | 798070 | 500328.5 | 0 | 0 | 0
cu | c_ds | disposal costs | 0 | 0 | 0 | 0 | 0 | 0 | 0 | 0 | 0 | 83183.45 | 83183.45 | 31857.025 | 114843.15 | 527910.15 | 46700.25 | 60995.35 | 134575.65 | 175400 | 150756.3 | 109668.85 | 302170.35 | 0 | 0 | 40868.2 | 0 | 0 | 0 | 0 | 0 | 0
cu | f.eCO2 | CO2 | 0 | 0 | 0 | 0 | 0 | 0 | 0 | 0 | 0 | 0 | 0 | 0 | 0 | 0 | 0 | 0 | 0 | 0 | 0 | 0 | 0 | 0 | 0 | 0 | 0 | 0 | 0 | 0 | 0 | 0
cu | f.eNOx | NOx | 0 | 0 | 0 | 0 | 0 | 0 | 0 | 0 | 0 | 0 | 0 | 0 | 0 | 0 | 0 | 0 | 0 | 0 | 0 | 0 | 0 | 0 | 0 | 0 | 0 | 0 | 0 | 0 | 0 | 0
Note on L12: [Threaded comment] Your version of Excel allows you to read this threaded comment; however, any edits to it will get removed if the file is opened in a newer version of Excel. Learn more: https://go.microsoft.com/fwlink/?linkid=870924 Comment: 5.3GJ/tCO2 = 1.47 TWh/MtonCO2
Note on K19: [Threaded comment] Your version of Excel allows you to read this threaded comment; however, any edits to it will get removed if the file is opened in a newer version of Excel. Learn more: https://go.microsoft.com/fwlink/?linkid=870924 Comment: 15$/tCO2

## r.A.T26
|  |  | s.coal_extract | s.oil_extract | s.natgas_extract | s.forestry | s.coal_ref | s.oil_ref | s.uranium | s.biomass_ref | s.DAC | s.elect | s.elect | s.elect | s.elect | s.elect | s.elect | s.elect | s.elect | s.elect | s.elect | s.elect | s.elect | s.elect | s.elect_trans | s.elect_storage | s.hydrogen_storage | s.hydrogen | s.hydrogen | s.blender | s.blender | s.blender
|  |  | t.coal_extract | t.oil_extract | t.natgas_extract | t.forestry | t.coal_ref | t.oil_ref | t.uranium | t.biomass_ref | t.DAC | t.elect_coal | t.elect_oil | t.elect_natgas | t.elect_natgas_ccs | t.elect_nuclear | t.elect_pv | t.elect_wind_on | t.elect_wind_off | t.elect_geothermal | t.elect_hydro | t.elect_waste_biomass | t.elect_waste_biomass_ccs | t.elect_import | t.elect_trans | t.elect_storage | t.hydrogen_storage | t.steam_reform | t.electrolyzer | t.gas_blender | t.biogas_blender | t.hydrogen_blender
|  |  | coal extraction | oil extraction | natgas extraction | forestry | coal refinery | oil refinery | uranium refinery | biomass refinery | direct air capture | coal power plant | oil power plant | natgas power plant | natgas ccs power plant | nuclear power plant | pv panels | on-shore wind power plant | off-shore wind power plant | geothermal power plant | hydro power plant | waste and biomass power plant | waste and biomass ccs power plant | imported electricity | electricity transmission | electric battery storage | hydrogen storage | steam reformer | electrolyzer | natgas blender | biomethane blender | hydrogen blender
u | f.coal_extract | coal | 0 | 0 | 0 | 0 | 1.2692 | 0 | 0 | 0 | 0 | 2.5271 | 0 | 0 | 0 | 0 | 0 | 0 | 0 | 0 | 0 | 0 | 0 | 0 | 0 | 0 | 0 | 0 | 0 | 0 | 0 | 0
u | f.oil_extract | oil | 0 | 0 | 0 | 0 | 0 | 1 | 0 | 0 | 0 | 0 | 0 | 0 | 0 | 0 | 0 | 0 | 0 | 0 | 0 | 0 | 0 | 0 | 0 | 0 | 0 | 0 | 0 | 0 | 0 | 0
u | f.natgas_extract | natgas | 0 | 0 | 0 | 0 | 0 | 0 | 0 | 0 | 0 | 0 | 0 | 2.2536 | 2.2536 | 0 | 0 | 0 | 0 | 0 | 0 | 0 | 0 | 0 | 0 | 0 | 0 | 1.6667 | 0 | 1 | 0 | 0
u | f.biomass | solid biomass | 0 | 0 | 0 | 0.001144 | 0 | 0 | 0 | 1 | 0 | 0 | 0 | 0 | 0 | 0 | 0 | 0 | 0 | 0 | 0 | 0.67436 | 0.67436 | 0 | 0 | 0 | 0 | 0 | 0 | 0 | 0 | 0
u | f.coal | coal products | 0 | 0 | 0 | 0 | 0 | 0 | 0 | 0 | 0 | 0.16061 | 0 | 0 | 0 | 0 | 0 | 0 | 0 | 0 | 0 | 0 | 0 | 0 | 0 | 0 | 0 | 0 | 0 | 0 | 0 | 0
u | f.oil | oil products | 0 | 0 | 0 | 0 | 0 | 0.096868 | 0 | 0 | 0 | 0 | 6.7317 | 0 | 0 | 0 | 0 | 0 | 0 | 0 | 0 | 0 | 0 | 0 | 0 | 0 | 0 | 0 | 0 | 0 | 0 | 0
u | f.biofuels | biogases and liquid biofuels | 0 | 0 | 0 | 0 | 0 | 0 | 0 | 0 | 0 | 0 | 0 | 0 | 0 | 0 | 0 | 0 | 0 | 0 | 0 | 1.1506 | 1.1506 | 0 | 0 | 0 | 0 | 0 | 0 | 0 | 1 | 0
u | f.uranium_fuel | uranium fuel | 0 | 0 | 0 | 0 | 0 | 0 | 0 | 0 | 0 | 0 | 0 | 0 | 0 | 3.3598 | 0 | 0 | 0 | 0 | 0 | 0 | 0 | 0 | 0 | 0 | 0 | 0 | 0 | 0 | 0 | 0
u | f.elect | electricity | 0 | 0 | 0 | 0 | 0 | 0 | 0 | 0 | 1.47 | 0.076446 | 0.076446 | 0.076446 | 0.076446 | 0.076446 | 0.076446 | 0.076446 | 0.076446 | 0.076446 | 0.076446 | 0.076446 | 0.076446 | 0 | 0.078458 | -1.05 | 0 | 0 | 1.25 | 0 | 0 | 0
u | f.hydrogen | hydrogen | 0 | 0 | 0 | 0 | 0 | 0 | 0 | 0 | 0 | 0 | 0 | 0 | 0 | 0 | 0 | 0 | 0 | 0 | 0 | 0 | 0 | 0 | 0 | 0 | -1.05 | 0 | 0 | 0 | 0 | 1
u | f.blended_gas | blended gas | 0 | 0 | 0 | 0 | 0 | 0 | 0 | 0 | 0 | 0 | 0 | 0 | 0 | 0 | 0 | 0 | 0 | 0 | 0 | 0 | 0 | 0 | 0 | 0 | 0 | 0 | 0 | 0 | 0 | 0
u | f.CO2_capt | captured CO2 | 0 | 0 | 0 | 0 | 0 | 0 | 0 | 0 | 1 | 0 | 0 | 0 | 0 | 0 | 0 | 0 | 0 | 0 | 0 | 0 | 0 | 0 | 0 | 0 | 0 | 0 | 0 | 0 | 0 | 0
wu | f.production | energy waste produced | 0 | 0 | 0 | 0 | 0 | 0 | 0 | 0 | 0 | 0 | 0 | 0 | 0 | 0 | 0 | 0 | 0 | 0 | 0 | 0 | 0 | 0 | 0 | 0 | 0 | 0 | 0 | 0 | 0 | 0
wu | f.use | energy waste used | 0 | 0 | 0 | 0 | 0 | 0 | 0 | 0 | 0 | 0 | 0 | 0 | 0 | 0 | 0 | 0 | 0 | 0 | 0 | 0.69596 | 0.69596 | 0 | 0 | 0 | 0 | 0 | 0 | 0 | 0 | 0
cu | c_fu | fuel cost | 9.1003 | 25.7941 | 20 | 18.9432 | 0 | 0 | 3.4642 | 0 | 0 | 0 | 0 | 0 | 0 | 0 | 0 | 0 | 0 | 0 | 0 | 0 | 0 | 0 | 0 | 0 | 0 | 0 | 0 | 0 | 0 | 0
cu | c_op | variable costs | 0 | 0 | 0 | 0 | 0 | 0 | 0 | 15 | 0 | 19.5819 | 19.5819 | 11.2098 | 28.2029 | 27.5719 | 35.4173 | 20.4055 | 44.2774 | 31.6302 | 43.4602 | 50.182 | 77.098 | 41.2043 | 0 | 218.8475 | 0 | 0 | 0 | 0 | 0 | 0
cu | c_in | fixed costs | 0 | 0 | 0 | 0 | 0 | 0 | 0 | 125 | 7300 | 1663669 | 1663669 | 637140.5 | 2296863 | 3519401 | 934005 | 1219907 | 2691513 | 3508000 | 3015126 | 2193377 | 6043407 | 450000 | 1400000 | 218847.51 | 74545 | 798070 | 500328.5 | 0 | 0 | 0
cu | c_ds | disposal costs | 0 | 0 | 0 | 0 | 0 | 0 | 0 | 0 | 0 | 83183.45 | 83183.45 | 31857.025 | 114843.15 | 527910.15 | 46700.25 | 60995.35 | 134575.65 | 175400 | 150756.3 | 109668.85 | 302170.35 | 0 | 0 | 40868.2 | 0 | 0 | 0 | 0 | 0 | 0
cu | f.eCO2 | CO2 | 0 | 0 | 0 | 0 | 0 | 0 | 0 | 0 | 0 | 0 | 0 | 0 | 0 | 0 | 0 | 0 | 0 | 0 | 0 | 0 | 0 | 0 | 0 | 0 | 0 | 0 | 0 | 0 | 0 | 0
cu | f.eNOx | NOx | 0 | 0 | 0 | 0 | 0 | 0 | 0 | 0 | 0 | 0 | 0 | 0 | 0 | 0 | 0 | 0 | 0 | 0 | 0 | 0 | 0 | 0 | 0 | 0 | 0 | 0 | 0 | 0 | 0 | 0
Note on L12: [Threaded comment] Your version of Excel allows you to read this threaded comment; however, any edits to it will get removed if the file is opened in a newer version of Excel. Learn more: https://go.microsoft.com/fwlink/?linkid=870924 Comment: 5.3GJ/tCO2 = 1.47 TWh/MtonCO2
Note on K19: [Threaded comment] Your version of Excel allows you to read this threaded comment; however, any edits to it will get removed if the file is opened in a newer version of Excel. Learn more: https://go.microsoft.com/fwlink/?linkid=870924 Comment: 15$/tCO2

## r.A.T27
|  |  | s.coal_extract | s.oil_extract | s.natgas_extract | s.forestry | s.coal_ref | s.oil_ref | s.uranium | s.biomass_ref | s.DAC | s.elect | s.elect | s.elect | s.elect | s.elect | s.elect | s.elect | s.elect | s.elect | s.elect | s.elect | s.elect | s.elect | s.elect_trans | s.elect_storage | s.hydrogen_storage | s.hydrogen | s.hydrogen | s.blender | s.blender | s.blender
|  |  | t.coal_extract | t.oil_extract | t.natgas_extract | t.forestry | t.coal_ref | t.oil_ref | t.uranium | t.biomass_ref | t.DAC | t.elect_coal | t.elect_oil | t.elect_natgas | t.elect_natgas_ccs | t.elect_nuclear | t.elect_pv | t.elect_wind_on | t.elect_wind_off | t.elect_geothermal | t.elect_hydro | t.elect_waste_biomass | t.elect_waste_biomass_ccs | t.elect_import | t.elect_trans | t.elect_storage | t.hydrogen_storage | t.steam_reform | t.electrolyzer | t.gas_blender | t.biogas_blender | t.hydrogen_blender
|  |  | coal extraction | oil extraction | natgas extraction | forestry | coal refinery | oil refinery | uranium refinery | biomass refinery | direct air capture | coal power plant | oil power plant | natgas power plant | natgas ccs power plant | nuclear power plant | pv panels | on-shore wind power plant | off-shore wind power plant | geothermal power plant | hydro power plant | waste and biomass power plant | waste and biomass ccs power plant | imported electricity | electricity transmission | electric battery storage | hydrogen storage | steam reformer | electrolyzer | natgas blender | biomethane blender | hydrogen blender
u | f.coal_extract | coal | 0 | 0 | 0 | 0 | 1.284 | 0 | 0 | 0 | 0 | 2.4404 | 0 | 0 | 0 | 0 | 0 | 0 | 0 | 0 | 0 | 0 | 0 | 0 | 0 | 0 | 0 | 0 | 0 | 0 | 0 | 0
u | f.oil_extract | oil | 0 | 0 | 0 | 0 | 0 | 1 | 0 | 0 | 0 | 0 | 0 | 0 | 0 | 0 | 0 | 0 | 0 | 0 | 0 | 0 | 0 | 0 | 0 | 0 | 0 | 0 | 0 | 0 | 0 | 0
u | f.natgas_extract | natgas | 0 | 0 | 0 | 0 | 0 | 0 | 0 | 0 | 0 | 0 | 0 | 2.2047 | 2.2047 | 0 | 0 | 0 | 0 | 0 | 0 | 0 | 0 | 0 | 0 | 0 | 0 | 1.6667 | 0 | 1 | 0 | 0
u | f.biomass | solid biomass | 0 | 0 | 0 | 0.0011608 | 0 | 0 | 0 | 1 | 0 | 0 | 0 | 0 | 0 | 0 | 0 | 0 | 0 | 0 | 0 | 0.69435 | 0.69435 | 0 | 0 | 0 | 0 | 0 | 0 | 0 | 0 | 0
u | f.coal | coal products | 0 | 0 | 0 | 0 | 0 | 0 | 0 | 0 | 0 | 0.23348 | 0 | 0 | 0 | 0 | 0 | 0 | 0 | 0 | 0 | 0 | 0 | 0 | 0 | 0 | 0 | 0 | 0 | 0 | 0 | 0
u | f.oil | oil products | 0 | 0 | 0 | 0 | 0 | 0.093621 | 0 | 0 | 0 | 0 | 6.5191 | 0 | 0 | 0 | 0 | 0 | 0 | 0 | 0 | 0 | 0 | 0 | 0 | 0 | 0 | 0 | 0 | 0 | 0 | 0
u | f.biofuels | biogases and liquid biofuels | 0 | 0 | 0 | 0 | 0 | 0 | 0 | 0 | 0 | 0 | 0 | 0 | 0 | 0 | 0 | 0 | 0 | 0 | 0 | 1.1208 | 1.1208 | 0 | 0 | 0 | 0 | 0 | 0 | 0 | 1 | 0
u | f.uranium_fuel | uranium fuel | 0 | 0 | 0 | 0 | 0 | 0 | 0 | 0 | 0 | 0 | 0 | 0 | 0 | 3.3598 | 0 | 0 | 0 | 0 | 0 | 0 | 0 | 0 | 0 | 0 | 0 | 0 | 0 | 0 | 0 | 0
u | f.elect | electricity | 0 | 0 | 0 | 0 | 0 | 0 | 0 | 0 | 1.47 | 0.07412 | 0.07412 | 0.07412 | 0.07412 | 0.07412 | 0.07412 | 0.07412 | 0.07412 | 0.07412 | 0.07412 | 0.07412 | 0.07412 | 0 | 0.076427 | -1.05 | 0 | 0 | 1.25 | 0 | 0 | 0
u | f.hydrogen | hydrogen | 0 | 0 | 0 | 0 | 0 | 0 | 0 | 0 | 0 | 0 | 0 | 0 | 0 | 0 | 0 | 0 | 0 | 0 | 0 | 0 | 0 | 0 | 0 | 0 | -1.05 | 0 | 0 | 0 | 0 | 1
u | f.blended_gas | blended gas | 0 | 0 | 0 | 0 | 0 | 0 | 0 | 0 | 0 | 0 | 0 | 0 | 0 | 0 | 0 | 0 | 0 | 0 | 0 | 0 | 0 | 0 | 0 | 0 | 0 | 0 | 0 | 0 | 0 | 0
u | f.CO2_capt | captured CO2 | 0 | 0 | 0 | 0 | 0 | 0 | 0 | 0 | 1 | 0 | 0 | 0 | 0 | 0 | 0 | 0 | 0 | 0 | 0 | 0 | 0 | 0 | 0 | 0 | 0 | 0 | 0 | 0 | 0 | 0
wu | f.production | energy waste produced | 0 | 0 | 0 | 0 | 0 | 0 | 0 | 0 | 0 | 0 | 0 | 0 | 0 | 0 | 0 | 0 | 0 | 0 | 0 | 0 | 0 | 0 | 0 | 0 | 0 | 0 | 0 | 0 | 0 | 0
wu | f.use | energy waste used | 0 | 0 | 0 | 0 | 0 | 0 | 0 | 0 | 0 | 0 | 0 | 0 | 0 | 0 | 0 | 0 | 0 | 0 | 0 | 0.70648 | 0.70648 | 0 | 0 | 0 | 0 | 0 | 0 | 0 | 0 | 0
cu | c_fu | fuel cost | 9.1003 | 25.7941 | 20 | 18.9432 | 0 | 0 | 3.4642 | 0 | 0 | 0 | 0 | 0 | 0 | 0 | 0 | 0 | 0 | 0 | 0 | 0 | 0 | 0 | 0 | 0 | 0 | 0 | 0 | 0 | 0 | 0
cu | c_op | variable costs | 0 | 0 | 0 | 0 | 0 | 0 | 0 | 15 | 0 | 19.5819 | 19.5819 | 11.2098 | 28.2029 | 27.5719 | 35.4173 | 20.4055 | 44.2774 | 31.6302 | 43.4602 | 50.182 | 77.098 | 41.2043 | 0 | 218.8475 | 0 | 0 | 0 | 0 | 0 | 0
cu | c_in | fixed costs | 0 | 0 | 0 | 0 | 0 | 0 | 0 | 125 | 7300 | 1663669 | 1663669 | 637140.5 | 2296863 | 3519401 | 934005 | 1219907 | 2691513 | 3508000 | 3015126 | 2193377 | 6043407 | 450000 | 1400000 | 218847.51 | 74545 | 798070 | 500328.5 | 0 | 0 | 0
cu | c_ds | disposal costs | 0 | 0 | 0 | 0 | 0 | 0 | 0 | 0 | 0 | 83183.45 | 83183.45 | 31857.025 | 114843.15 | 527910.15 | 46700.25 | 60995.35 | 134575.65 | 175400 | 150756.3 | 109668.85 | 302170.35 | 0 | 0 | 40868.2 | 0 | 0 | 0 | 0 | 0 | 0
cu | f.eCO2 | CO2 | 0 | 0 | 0 | 0 | 0 | 0 | 0 | 0 | 0 | 0 | 0 | 0 | 0 | 0 | 0 | 0 | 0 | 0 | 0 | 0 | 0 | 0 | 0 | 0 | 0 | 0 | 0 | 0 | 0 | 0
cu | f.eNOx | NOx | 0 | 0 | 0 | 0 | 0 | 0 | 0 | 0 | 0 | 0 | 0 | 0 | 0 | 0 | 0 | 0 | 0 | 0 | 0 | 0 | 0 | 0 | 0 | 0 | 0 | 0 | 0 | 0 | 0 | 0
Note on L12: [Threaded comment] Your version of Excel allows you to read this threaded comment; however, any edits to it will get removed if the file is opened in a newer version of Excel. Learn more: https://go.microsoft.com/fwlink/?linkid=870924 Comment: 5.3GJ/tCO2 = 1.47 TWh/MtonCO2
Note on K19: [Threaded comment] Your version of Excel allows you to read this threaded comment; however, any edits to it will get removed if the file is opened in a newer version of Excel. Learn more: https://go.microsoft.com/fwlink/?linkid=870924 Comment: 15$/tCO2

## r.A.T28
|  |  | s.coal_extract | s.oil_extract | s.natgas_extract | s.forestry | s.coal_ref | s.oil_ref | s.uranium | s.biomass_ref | s.DAC | s.elect | s.elect | s.elect | s.elect | s.elect | s.elect | s.elect | s.elect | s.elect | s.elect | s.elect | s.elect | s.elect | s.elect_trans | s.elect_storage | s.hydrogen_storage | s.hydrogen | s.hydrogen | s.blender | s.blender | s.blender
|  |  | t.coal_extract | t.oil_extract | t.natgas_extract | t.forestry | t.coal_ref | t.oil_ref | t.uranium | t.biomass_ref | t.DAC | t.elect_coal | t.elect_oil | t.elect_natgas | t.elect_natgas_ccs | t.elect_nuclear | t.elect_pv | t.elect_wind_on | t.elect_wind_off | t.elect_geothermal | t.elect_hydro | t.elect_waste_biomass | t.elect_waste_biomass_ccs | t.elect_import | t.elect_trans | t.elect_storage | t.hydrogen_storage | t.steam_reform | t.electrolyzer | t.gas_blender | t.biogas_blender | t.hydrogen_blender
|  |  | coal extraction | oil extraction | natgas extraction | forestry | coal refinery | oil refinery | uranium refinery | biomass refinery | direct air capture | coal power plant | oil power plant | natgas power plant | natgas ccs power plant | nuclear power plant | pv panels | on-shore wind power plant | off-shore wind power plant | geothermal power plant | hydro power plant | waste and biomass power plant | waste and biomass ccs power plant | imported electricity | electricity transmission | electric battery storage | hydrogen storage | steam reformer | electrolyzer | natgas blender | biomethane blender | hydrogen blender
u | f.coal_extract | coal | 0 | 0 | 0 | 0 | 1.3029 | 0 | 0 | 0 | 0 | 2.4102 | 0 | 0 | 0 | 0 | 0 | 0 | 0 | 0 | 0 | 0 | 0 | 0 | 0 | 0 | 0 | 0 | 0 | 0 | 0 | 0
u | f.oil_extract | oil | 0 | 0 | 0 | 0 | 0 | 1 | 0 | 0 | 0 | 0 | 0 | 0 | 0 | 0 | 0 | 0 | 0 | 0 | 0 | 0 | 0 | 0 | 0 | 0 | 0 | 0 | 0 | 0 | 0 | 0
u | f.natgas_extract | natgas | 0 | 0 | 0 | 0 | 0.0048349 | 0 | 0 | 0 | 0 | 0 | 0 | 2.1879 | 2.1879 | 0 | 0 | 0 | 0 | 0 | 0 | 0 | 0 | 0 | 0 | 0 | 0 | 1.6667 | 0 | 1 | 0 | 0
u | f.biomass | solid biomass | 0 | 0 | 0 | 0.0011016 | 0 | 0 | 0 | 1 | 0 | 0 | 0 | 0 | 0 | 0 | 0 | 0 | 0 | 0 | 0 | 0.69275 | 0.69275 | 0 | 0 | 0 | 0 | 0 | 0 | 0 | 0 | 0
u | f.coal | coal products | 0 | 0 | 0 | 0 | 0 | 0 | 0 | 0 | 0 | 0.23572 | 0 | 0 | 0 | 0 | 0 | 0 | 0 | 0 | 0 | 0 | 0 | 0 | 0 | 0 | 0 | 0 | 0 | 0 | 0 | 0
u | f.oil | oil products | 0 | 0 | 0 | 0 | 0 | 0.08083 | 0 | 0 | 0 | 0 | 7.194 | 0 | 0 | 0 | 0 | 0 | 0 | 0 | 0 | 0 | 0 | 0 | 0 | 0 | 0 | 0 | 0 | 0 | 0 | 0
u | f.biofuels | biogases and liquid biofuels | 0 | 0 | 0 | 0.00054009 | 0 | 0 | 0 | 0.0017827 | 0 | 0 | 0 | 0 | 0 | 0 | 0 | 0 | 0 | 0 | 0 | 1.1188 | 1.1188 | 0 | 0 | 0 | 0 | 0 | 0 | 0 | 1 | 0
u | f.uranium_fuel | uranium fuel | 0 | 0 | 0 | 0 | 0 | 0 | 0 | 0 | 0 | 0 | 0 | 0 | 0 | 3.3598 | 0 | 0 | 0 | 0 | 0 | 0 | 0 | 0 | 0 | 0 | 0 | 0 | 0 | 0 | 0 | 0
u | f.elect | electricity | 0 | 0 | 0 | 0 | 0 | 0 | 0 | 0 | 1.47 | 0.075773 | 0.075773 | 0.075773 | 0.075773 | 0.075773 | 0.075773 | 0.075773 | 0.075773 | 0.075773 | 0.075773 | 0.075773 | 0.075773 | 0 | 0.074651 | -1.05 | 0 | 0 | 1.25 | 0 | 0 | 0
u | f.hydrogen | hydrogen | 0 | 0 | 0 | 0 | 0 | 0 | 0 | 0 | 0 | 0 | 0 | 0 | 0 | 0 | 0 | 0 | 0 | 0 | 0 | 0 | 0 | 0 | 0 | 0 | -1.05 | 0 | 0 | 0 | 0 | 1
u | f.blended_gas | blended gas | 0 | 0 | 0 | 0 | 0 | 0 | 0 | 0 | 0 | 0 | 0 | 0 | 0 | 0 | 0 | 0 | 0 | 0 | 0 | 0 | 0 | 0 | 0 | 0 | 0 | 0 | 0 | 0 | 0 | 0
u | f.CO2_capt | captured CO2 | 0 | 0 | 0 | 0 | 0 | 0 | 0 | 0 | 1 | 0 | 0 | 0 | 0 | 0 | 0 | 0 | 0 | 0 | 0 | 0 | 0 | 0 | 0 | 0 | 0 | 0 | 0 | 0 | 0 | 0
wu | f.production | energy waste produced | 0 | 0 | 0 | 0 | 0 | 0 | 0 | 0 | 0 | 0 | 0 | 0 | 0 | 0 | 0 | 0 | 0 | 0 | 0 | 0 | 0 | 0 | 0 | 0 | 0 | 0 | 0 | 0 | 0 | 0
wu | f.use | energy waste used | 0 | 0 | 0 | 0 | 0 | 0 | 0 | 0 | 0 | 0 | 0 | 0 | 0 | 0 | 0 | 0 | 0 | 0 | 0 | 0.69863 | 0.69863 | 0 | 0 | 0 | 0 | 0 | 0 | 0 | 0 | 0
cu | c_fu | fuel cost | 9.1003 | 25.7941 | 20 | 18.9432 | 0 | 0 | 3.4642 | 0 | 0 | 0 | 0 | 0 | 0 | 0 | 0 | 0 | 0 | 0 | 0 | 0 | 0 | 0 | 0 | 0 | 0 | 0 | 0 | 0 | 0 | 0
cu | c_op | variable costs | 0 | 0 | 0 | 0 | 0 | 0 | 0 | 15 | 0 | 19.5819 | 19.5819 | 11.2098 | 28.2029 | 35.4173 | 20.4055 | 44.2774 | 33.2081 | 31.6302 | 43.4602 | 50.182 | 77.098 | 41.2043 | 0 | 218.8475 | 0 | 0 | 0 | 0 | 0 | 0
cu | c_in | fixed costs | 0 | 0 | 0 | 0 | 0 | 0 | 0 | 125 | 7300 | 1663669 | 1663669 | 637140.5 | 2296863 | 934005 | 1219907 | 2691513 | 2018634.75 | 3508000 | 3015126 | 2193377 | 6043407 | 450000 | 1400000 | 218847.51 | 74545 | 798070 | 500328.5 | 0 | 0 | 0
cu | c_ds | disposal costs | 0 | 0 | 0 | 0 | 0 | 0 | 0 | 0 | 0 | 83183.45 | 83183.45 | 31857.025 | 114843.15 | 46700.25 | 60995.35 | 134575.65 | 100931.7375 | 175400 | 150756.3 | 109668.85 | 302170.35 | 0 | 0 | 40868.2 | 0 | 0 | 0 | 0 | 0 | 0
cu | f.eCO2 | CO2 | 0 | 0 | 0 | 0 | 0 | 0 | 0 | 0 | 0 | 0 | 0 | 0 | 0 | 0 | 0 | 0 | 0 | 0 | 0 | 0 | 0 | 0 | 0 | 0 | 0 | 0 | 0 | 0 | 0 | 0
cu | f.eNOx | NOx | 0 | 0 | 0 | 0 | 0 | 0 | 0 | 0 | 0 | 0 | 0 | 0 | 0 | 0 | 0 | 0 | 0 | 0 | 0 | 0 | 0 | 0 | 0 | 0 | 0 | 0 | 0 | 0 | 0 | 0
Note on L12: [Threaded comment] Your version of Excel allows you to read this threaded comment; however, any edits to it will get removed if the file is opened in a newer version of Excel. Learn more: https://go.microsoft.com/fwlink/?linkid=870924 Comment: 5.3GJ/tCO2 = 1.47 TWh/MtonCO2
Note on K19: [Threaded comment] Your version of Excel allows you to read this threaded comment; however, any edits to it will get removed if the file is opened in a newer version of Excel. Learn more: https://go.microsoft.com/fwlink/?linkid=870924 Comment: 15$/tCO2

## r.A.T29
|  |  | s.coal_extract | s.oil_extract | s.natgas_extract | s.forestry | s.coal_ref | s.oil_ref | s.uranium | s.biomass_ref | s.DAC | s.elect | s.elect | s.elect | s.elect | s.elect | s.elect | s.elect | s.elect | s.elect | s.elect | s.elect | s.elect | s.elect | s.elect_trans | s.elect_storage | s.hydrogen_storage | s.hydrogen | s.hydrogen | s.blender | s.blender | s.blender
|  |  | t.coal_extract | t.oil_extract | t.natgas_extract | t.forestry | t.coal_ref | t.oil_ref | t.uranium | t.biomass_ref | t.DAC | t.elect_coal | t.elect_oil | t.elect_natgas | t.elect_natgas_ccs | t.elect_nuclear | t.elect_pv | t.elect_wind_on | t.elect_wind_off | t.elect_geothermal | t.elect_hydro | t.elect_waste_biomass | t.elect_waste_biomass_ccs | t.elect_import | t.elect_trans | t.elect_storage | t.hydrogen_storage | t.steam_reform | t.electrolyzer | t.gas_blender | t.biogas_blender | t.hydrogen_blender
|  |  | coal extraction | oil extraction | natgas extraction | forestry | coal refinery | oil refinery | uranium refinery | biomass refinery | direct air capture | coal power plant | oil power plant | natgas power plant | natgas ccs power plant | nuclear power plant | pv panels | on-shore wind power plant | off-shore wind power plant | geothermal power plant | hydro power plant | waste and biomass power plant | waste and biomass ccs power plant | imported electricity | electricity transmission | electric battery storage | hydrogen storage | steam reformer | electrolyzer | natgas blender | biomethane blender | hydrogen blender
u | f.coal_extract | coal | 0 | 0 | 0 | 0 | 1.2175 | 0 | 0 | 0 | 0 | 2.4147 | 0 | 0 | 0 | 0 | 0 | 0 | 0 | 0 | 0 | 0 | 0 | 0 | 0 | 0 | 0 | 0 | 0 | 0 | 0 | 0
u | f.oil_extract | oil | 0 | 0 | 0 | 0 | 0 | 1 | 0 | 0 | 0 | 0 | 0 | 0 | 0 | 0 | 0 | 0 | 0 | 0 | 0 | 0 | 0 | 0 | 0 | 0 | 0 | 0 | 0 | 0 | 0 | 0
u | f.natgas_extract | natgas | 0 | 0 | 0 | 0 | 0.014552 | 0 | 0 | 0 | 0 | 0 | 0 | 2.2343 | 2.2343 | 0 | 0 | 0 | 0 | 0 | 0 | 0 | 0 | 0 | 0 | 0 | 0 | 1.6667 | 0 | 1 | 0 | 0
u | f.biomass | solid biomass | 0 | 0 | 0 | 0.0011333 | 0 | 0 | 0 | 1 | 0 | 0 | 0 | 0 | 0 | 0 | 0 | 0 | 0 | 0 | 0 | 0.69715 | 0.69715 | 0 | 0 | 0 | 0 | 0 | 0 | 0 | 0 | 0
u | f.coal | coal products | 0 | 0 | 0 | 0 | 0 | 0 | 0 | 0 | 0 | 0.27317 | 0 | 0 | 0 | 0 | 0 | 0 | 0 | 0 | 0 | 0 | 0 | 0 | 0 | 0 | 0 | 0 | 0 | 0 | 0 | 0
u | f.oil | oil products | 0 | 0 | 0 | 0 | 0 | 0.078503 | 0 | 0 | 0 | 0 | 7.3581 | 0 | 0 | 0 | 0 | 0 | 0 | 0 | 0 | 0 | 0 | 0 | 0 | 0 | 0 | 0 | 0 | 0 | 0 | 0
u | f.biofuels | biogases and liquid biofuels | 0 | 0 | 0 | 0.0017827 | 0 | 0 | 0 | 0.0017827 | 0 | 0 | 0 | 0 | 0 | 0 | 0 | 0 | 0 | 0 | 0 | 1.1097 | 1.1097 | 0 | 0 | 0 | 0 | 0 | 0 | 0 | 1 | 0
u | f.uranium_fuel | uranium fuel | 0 | 0 | 0 | 0 | 0 | 0 | 0 | 0 | 0 | 0 | 0 | 0 | 0 | 3.3598 | 0 | 0 | 0 | 0 | 0 | 0 | 0 | 0 | 0 | 0 | 0 | 0 | 0 | 0 | 0 | 0
u | f.elect | electricity | 0 | 0 | 0 | 0 | 0 | 0 | 0 | 0 | 1.47 | 0.075931 | 0.075931 | 0.075931 | 0.075931 | 0.075931 | 0.075931 | 0.075931 | 0.075931 | 0.075931 | 0.075931 | 0.075931 | 0.075931 | 0 | 0.072973 | -1.05 | 0 | 0 | 1.25 | 0 | 0 | 0
u | f.hydrogen | hydrogen | 0 | 0 | 0 | 0 | 0 | 0 | 0 | 0 | 0 | 0 | 0 | 0 | 0 | 0 | 0 | 0 | 0 | 0 | 0 | 0 | 0 | 0 | 0 | 0 | -1.05 | 0 | 0 | 0 | 0 | 1
u | f.blended_gas | blended gas | 0 | 0 | 0 | 0 | 0 | 0 | 0 | 0 | 0 | 0 | 0 | 0 | 0 | 0 | 0 | 0 | 0 | 0 | 0 | 0 | 0 | 0 | 0 | 0 | 0 | 0 | 0 | 0 | 0 | 0
u | f.CO2_capt | captured CO2 | 0 | 0 | 0 | 0 | 0 | 0 | 0 | 0 | 1 | 0 | 0 | 0 | 0 | 0 | 0 | 0 | 0 | 0 | 0 | 0 | 0 | 0 | 0 | 0 | 0 | 0 | 0 | 0 | 0 | 0
wu | f.production | energy waste produced | 0 | 0 | 0 | 0 | 0 | 0 | 0 | 0.15248 | 0 | 0 | 0 | 0 | 0 | 0 | 0 | 0 | 0 | 0 | 0 | 0 | 0 | 0 | 0 | 0 | 0 | 0 | 0 | 0 | 0 | 0
wu | f.use | energy waste used | 0 | 0 | 0 | 0 | 0 | 0 | 0 | 0 | 0 | 0 | 0 | 0 | 0 | 0 | 0 | 0 | 0 | 0 | 0 | 0.69949 | 0.69949 | 0 | 0 | 0 | 0 | 0 | 0 | 0 | 0 | 0
cu | c_fu | fuel cost | 9.1003 | 25.7941 | 20 | 18.9432 | 0 | 0 | 3.4642 | 0 | 0 | 0 | 0 | 0 | 0 | 0 | 0 | 0 | 0 | 0 | 0 | 0 | 0 | 0 | 0 | 0 | 0 | 0 | 0 | 0 | 0 | 0
cu | c_op | variable costs | 0 | 0 | 0 | 0 | 0 | 0 | 0 | 0 | 15 | 19.5819 | 19.5819 | 11.2098 | 28.2029 | 27.5719 | 35.4173 | 20.4055 | 44.2774 | 31.6302 | 43.4602 | 50.182 | 77.098 | 41.2043 | 0 | 218.8475 | 0 | 0 | 0 | 0 | 0 | 0
cu | c_in | fixed costs | 0 | 0 | 0 | 0 | 0 | 0 | 0 | 0 | 125 | 1663669 | 1663669 | 637140.5 | 2296863 | 3519401 | 934005 | 1219907 | 2691513 | 3508000 | 3015126 | 2193377 | 6043407 | 450000 | 1400000 | 218847.51 | 74545 | 798070 | 500328.5 | 0 | 0 | 0
cu | c_ds | disposal costs | 0 | 0 | 0 | 0 | 0 | 0 | 0 | 0 | 0 | 83183.45 | 83183.45 | 31857.025 | 114843.15 | 527910.15 | 46700.25 | 60995.35 | 134575.65 | 175400 | 150756.3 | 109668.85 | 302170.35 | 0 | 0 | 40868.2 | 0 | 0 | 0 | 0 | 0 | 0
cu | f.eCO2 | CO2 | 0 | 0 | 0 | 0 | 0 | 0 | 0 | 0 | 0 | 0 | 0 | 0 | 0 | 0 | 0 | 0 | 0 | 0 | 0 | 0 | 0 | 0 | 0 | 0 | 0 | 0 | 0 | 0 | 0 | 0
cu | f.eNOx | NOx | 0 | 0 | 0 | 0 | 0 | 0 | 0 | 0 | 0 | 0 | 0 | 0 | 0 | 0 | 0 | 0 | 0 | 0 | 0 | 0 | 0 | 0 | 0 | 0 | 0 | 0 | 0 | 0 | 0 | 0
Note on L12: [Threaded comment] Your version of Excel allows you to read this threaded comment; however, any edits to it will get removed if the file is opened in a newer version of Excel. Learn more: https://go.microsoft.com/fwlink/?linkid=870924 Comment: 5.3GJ/tCO2 = 1.47 TWh/MtonCO2
Note on L19: [Threaded comment] Your version of Excel allows you to read this threaded comment; however, any edits to it will get removed if the file is opened in a newer version of Excel. Learn more: https://go.microsoft.com/fwlink/?linkid=870924 Comment: 15$/tCO2

## r.A.T30
|  |  | s.coal_extract | s.oil_extract | s.natgas_extract | s.forestry | s.coal_ref | s.oil_ref | s.uranium | s.biomass_ref | s.DAC | s.elect | s.elect | s.elect | s.elect | s.elect | s.elect | s.elect | s.elect | s.elect | s.elect | s.elect | s.elect | s.elect | s.elect_trans | s.elect_storage | s.hydrogen_storage | s.hydrogen | s.hydrogen | s.blender | s.blender | s.blender
|  |  | t.coal_extract | t.oil_extract | t.natgas_extract | t.forestry | t.coal_ref | t.oil_ref | t.uranium | t.biomass_ref | t.DAC | t.elect_coal | t.elect_oil | t.elect_natgas | t.elect_natgas_ccs | t.elect_nuclear | t.elect_pv | t.elect_wind_on | t.elect_wind_off | t.elect_geothermal | t.elect_hydro | t.elect_waste_biomass | t.elect_waste_biomass_ccs | t.elect_import | t.elect_trans | t.elect_storage | t.hydrogen_storage | t.steam_reform | t.electrolyzer | t.gas_blender | t.biogas_blender | t.hydrogen_blender
|  |  | coal extraction | oil extraction | natgas extraction | forestry | coal refinery | oil refinery | uranium refinery | biomass refinery | direct air capture | coal power plant | oil power plant | natgas power plant | natgas ccs power plant | nuclear power plant | pv panels | on-shore wind power plant | off-shore wind power plant | geothermal power plant | hydro power plant | waste and biomass power plant | waste and biomass ccs power plant | imported electricity | electricity transmission | electric battery storage | hydrogen storage | steam reformer | electrolyzer | natgas blender | biomethane blender | hydrogen blender
u | f.coal_extract | coal | 0 | 0 | 0 | 0 | 1.2745 | 0 | 0 | 0 | 0 | 2.3768 | 0 | 0 | 0 | 0 | 0 | 0 | 0 | 0 | 0 | 0 | 0 | 0 | 0 | 0 | 0 | 0 | 0 | 0 | 0 | 0
u | f.oil_extract | oil | 0 | 0 | 0 | 0 | 0 | 1 | 0 | 0 | 0 | 0 | 0 | 0 | 0 | 0 | 0 | 0 | 0 | 0 | 0 | 0 | 0 | 0 | 0 | 0 | 0 | 0 | 0 | 0 | 0 | 0
u | f.natgas_extract | natgas | 0 | 0 | 0 | 0 | 0.027809 | 0 | 0 | 0 | 0 | 0 | 0 | 2.1926 | 2.1926 | 0 | 0 | 0 | 0 | 0 | 0 | 0 | 0 | 0 | 0 | 0 | 0 | 1.6667 | 0 | 1 | 0 | 0
u | f.biomass | solid biomass | 0 | 0 | 0 | 0.0011139 | 0 | 0 | 0 | 1 | 0 | 0 | 0 | 0 | 0 | 0 | 0 | 0 | 0 | 0 | 0 | 0.68052 | 0.68052 | 0 | 0 | 0 | 0 | 0 | 0 | 0 | 0 | 0
u | f.coal | coal products | 0 | 0 | 0 | 0 | 0 | 0 | 0 | 0 | 0 | 0.3821 | 0 | 0 | 0 | 0 | 0 | 0 | 0 | 0 | 0 | 0 | 0 | 0 | 0 | 0 | 0 | 0 | 0 | 0 | 0 | 0
u | f.oil | oil products | 0 | 0 | 0 | 0 | 0 | 0.093942 | 0 | 0 | 0 | 0 | 7.5395 | 0 | 0 | 0 | 0 | 0 | 0 | 0 | 0 | 0 | 0 | 0 | 0 | 0 | 0 | 0 | 0 | 0 | 0 | 0
u | f.biofuels | biogases and liquid biofuels | 0 | 0 | 0 | 0.0030975 | 0 | 0 | 0 | 0.0030975 | 0 | 0 | 0 | 0 | 0 | 0 | 0 | 0 | 0 | 0 | 0 | 1.1713 | 1.1713 | 0 | 0 | 0 | 0 | 0 | 0 | 0 | 1 | 0
u | f.uranium_fuel | uranium fuel | 0 | 0 | 0 | 0 | 0 | 0 | 0 | 0 | 0 | 0 | 0 | 0 | 0 | 3.3598 | 0 | 0 | 0 | 0 | 0 | 0 | 0 | 0 | 0 | 0 | 0 | 0 | 0 | 0 | 0 | 0
u | f.elect | electricity | 0 | 0 | 0 | 0 | 0 | 0 | 0 | 0 | 1.47 | 0.073906 | 0.073906 | 0.073906 | 0.073906 | 0.073906 | 0.073906 | 0.073906 | 0.073906 | 0.073906 | 0.073906 | 0.073906 | 0.073906 | 0 | 0.07226 | -1.05 | 0 | 0 | 1.25 | 0 | 0 | 0
u | f.hydrogen | hydrogen | 0 | 0 | 0 | 0 | 0 | 0 | 0 | 0 | 0 | 0 | 0 | 0 | 0 | 0 | 0 | 0 | 0 | 0 | 0 | 0 | 0 | 0 | 0 | 0 | -1.05 | 0 | 0 | 0 | 0 | 1
u | f.blended_gas | blended gas | 0 | 0 | 0 | 0 | 0 | 0 | 0 | 0 | 0 | 0 | 0 | 0 | 0 | 0 | 0 | 0 | 0 | 0 | 0 | 0 | 0 | 0 | 0 | 0 | 0 | 0 | 0 | 0 | 0 | 0
u | f.CO2_capt | captured CO2 | 0 | 0 | 0 | 0 | 0 | 0 | 0 | 0 | 1 | 0 | 0 | 0 | 0 | 0 | 0 | 0 | 0 | 0 | 0 | 0 | 0 | 0 | 0 | 0 | 0 | 0 | 0 | 0 | 0 | 0
wu | f.production | energy waste produced | 0 | 0 | 0 | 0 | 0 | 0 | 0 | 0.1556 | 0 | 0 | 0 | 0 | 0 | 0 | 0 | 0 | 0 | 0 | 0 | 0 | 0 | 0 | 0 | 0 | 0 | 0 | 0 | 0 | 0 | 0
wu | f.use | energy waste used | 0 | 0 | 0 | 0 | 0 | 0 | 0 | 0 | 0 | 0 | 0 | 0 | 0 | 0 | 0 | 0 | 0 | 0 | 0 | 0.70816 | 0.70816 | 0 | 0 | 0 | 0 | 0 | 0 | 0 | 0 | 0
cu | c_fu | fuel cost | 9.1003 | 25.7941 | 20 | 18.9432 | 0 | 0 | 3.4642 | 0 | 0 | 0 | 0 | 0 | 0 | 0 | 0 | 0 | 0 | 0 | 0 | 0 | 0 | 0 | 0 | 0 | 0 | 0 | 0 | 0 | 0 | 0
cu | c_op | variable costs | 0 | 0 | 0 | 0 | 0 | 0 | 0 | 0 | 15 | 19.5819 | 19.5819 | 11.2098 | 28.2029 | 27.5719 | 35.4173 | 20.4055 | 44.2774 | 31.6302 | 43.4602 | 50.182 | 77.098 | 41.2043 | 0 | 218.8475 | 0 | 0 | 0 | 0 | 0 | 0
cu | c_in | fixed costs | 0 | 0 | 0 | 0 | 0 | 0 | 0 | 0 | 125 | 1663669 | 1663669 | 637140.5 | 2296863 | 3519401 | 934005 | 1219907 | 2691513 | 3508000 | 3015126 | 2193377 | 6043407 | 450000 | 1400000 | 218847.51 | 74545 | 798070 | 500328.5 | 0 | 0 | 0
cu | c_ds | disposal costs | 0 | 0 | 0 | 0 | 0 | 0 | 0 | 0 | 0 | 83183.45 | 83183.45 | 31857.025 | 114843.15 | 527910.15 | 46700.25 | 60995.35 | 134575.65 | 175400 | 150756.3 | 109668.85 | 302170.35 | 0 | 0 | 40868.2 | 0 | 0 | 0 | 0 | 0 | 0
cu | f.eCO2 | CO2 | 0 | 0 | 0 | 0 | 0 | 0 | 0 | 0 | 0 | 0 | 0 | 0 | 0 | 0 | 0 | 0 | 0 | 0 | 0 | 0 | 0 | 0 | 0 | 0 | 0 | 0 | 0 | 0 | 0 | 0
cu | f.eNOx | NOx | 0 | 0 | 0 | 0 | 0 | 0 | 0 | 0 | 0 | 0 | 0 | 0 | 0 | 0 | 0 | 0 | 0 | 0 | 0 | 0 | 0 | 0 | 0 | 0 | 0 | 0 | 0 | 0 | 0 | 0
Note on L12: [Threaded comment] Your version of Excel allows you to read this threaded comment; however, any edits to it will get removed if the file is opened in a newer version of Excel. Learn more: https://go.microsoft.com/fwlink/?linkid=870924 Comment: 5.3GJ/tCO2 = 1.47 TWh/MtonCO2
Note on L19: [Threaded comment] Your version of Excel allows you to read this threaded comment; however, any edits to it will get removed if the file is opened in a newer version of Excel. Learn more: https://go.microsoft.com/fwlink/?linkid=870924 Comment: 15$/tCO2

## r.A.T31
|  |  | s.coal_extract | s.oil_extract | s.natgas_extract | s.forestry | s.coal_ref | s.oil_ref | s.uranium | s.biomass_ref | s.DAC | s.elect | s.elect | s.elect | s.elect | s.elect | s.elect | s.elect | s.elect | s.elect | s.elect | s.elect | s.elect | s.elect | s.elect_trans | s.elect_storage | s.hydrogen_storage | s.hydrogen | s.hydrogen | s.blender | s.blender | s.blender
|  |  | t.coal_extract | t.oil_extract | t.natgas_extract | t.forestry | t.coal_ref | t.oil_ref | t.uranium | t.biomass_ref | t.DAC | t.elect_coal | t.elect_oil | t.elect_natgas | t.elect_natgas_ccs | t.elect_nuclear | t.elect_pv | t.elect_wind_on | t.elect_wind_off | t.elect_geothermal | t.elect_hydro | t.elect_waste_biomass | t.elect_waste_biomass_ccs | t.elect_import | t.elect_trans | t.elect_storage | t.hydrogen_storage | t.steam_reform | t.electrolyzer | t.gas_blender | t.biogas_blender | t.hydrogen_blender
|  |  | coal extraction | oil extraction | natgas extraction | forestry | coal refinery | oil refinery | uranium refinery | biomass refinery | direct air capture | coal power plant | oil power plant | natgas power plant | natgas ccs power plant | nuclear power plant | pv panels | on-shore wind power plant | off-shore wind power plant | geothermal power plant | hydro power plant | waste and biomass power plant | waste and biomass ccs power plant | imported electricity | electricity transmission | electric battery storage | hydrogen storage | steam reformer | electrolyzer | natgas blender | biomethane blender | hydrogen blender
u | f.coal_extract | coal | 0 | 0 | 0 | 0 | 1.1657 | 0 | 0 | 0 | 0 | 2.4559 | 0 | 0 | 0 | 0 | 0 | 0 | 0 | 0 | 0 | 0 | 0 | 0 | 0 | 0 | 0 | 0 | 0 | 0 | 0 | 0
u | f.oil_extract | oil | 0 | 0 | 0 | 0 | 0 | 1 | 0 | 0 | 0 | 0 | 0 | 0 | 0 | 0 | 0 | 0 | 0 | 0 | 0 | 0 | 0 | 0 | 0 | 0 | 0 | 0 | 0 | 0 | 0 | 0
u | f.natgas_extract | natgas | 0 | 0 | 0 | 0 | 0.069056 | 0 | 0 | 0 | 0 | 0 | 0 | 2.2108 | 2.2108 | 0 | 0 | 0 | 0 | 0 | 0 | 0 | 0 | 0 | 0 | 0 | 0 | 1.6667 | 0 | 1 | 0 | 0
u | f.biomass | solid biomass | 0 | 0 | 0 | 0.0011096 | 0 | 0 | 0 | 1 | 0 | 0 | 0 | 0 | 0 | 0 | 0 | 0 | 0 | 0 | 0 | 0.70317 | 0.70317 | 0 | 0 | 0 | 0 | 0 | 0 | 0 | 0 | 0
u | f.coal | coal products | 0 | 0 | 0 | 0 | 0 | 0 | 0 | 0 | 0 | 0.37313 | 0 | 0 | 0 | 0 | 0 | 0 | 0 | 0 | 0 | 0 | 0 | 0 | 0 | 0 | 0 | 0 | 0 | 0 | 0 | 0
u | f.oil | oil products | 0 | 0 | 0 | 0 | 0 | 0.095903 | 0 | 0 | 0 | 0 | 6.8434 | 0 | 0 | 0 | 0 | 0 | 0 | 0 | 0 | 0 | 0 | 0 | 0 | 0 | 0 | 0 | 0 | 0 | 0 | 0
u | f.biofuels | biogases and liquid biofuels | 0 | 0 | 0 | 0.006189 | 0 | 0 | 0 | 0.006189 | 0 | 0 | 0 | 0 | 0 | 0 | 0 | 0 | 0 | 0 | 0 | 1.1584 | 1.1584 | 0 | 0 | 0 | 0 | 0 | 0 | 0 | 1 | 0
u | f.uranium_fuel | uranium fuel | 0 | 0 | 0 | 0 | 0 | 0 | 0 | 0 | 0 | 0 | 0 | 0 | 0 | 3.3598 | 0 | 0 | 0 | 0 | 0 | 0 | 0 | 0 | 0 | 0 | 0 | 0 | 0 | 0 | 0 | 0
u | f.elect | electricity | 0 | 0 | 0 | 0 | 0 | 0 | 0 | 0 | 1.47 | 0.070134 | 0.070134 | 0.070134 | 0.070134 | 0.070134 | 0.070134 | 0.070134 | 0.070134 | 0.070134 | 0.070134 | 0.070134 | 0.070134 | 0 | 0.07441 | -1.05 | 0 | 0 | 1.25 | 0 | 0 | 0
u | f.hydrogen | hydrogen | 0 | 0 | 0 | 0 | 0 | 0 | 0 | 0 | 0 | 0 | 0 | 0 | 0 | 0 | 0 | 0 | 0 | 0 | 0 | 0 | 0 | 0 | 0 | 0 | -1.05 | 0 | 0 | 0 | 0 | 1
u | f.blended_gas | blended gas | 0 | 0 | 0 | 0 | 0 | 0 | 0 | 0 | 0 | 0 | 0 | 0 | 0 | 0 | 0 | 0 | 0 | 0 | 0 | 0 | 0 | 0 | 0 | 0 | 0 | 0 | 0 | 0 | 0 | 0
u | f.CO2_capt | captured CO2 | 0 | 0 | 0 | 0 | 0 | 0 | 0 | 0 | 1 | 0 | 0 | 0 | 0 | 0 | 0 | 0 | 0 | 0 | 0 | 0 | 0 | 0 | 0 | 0 | 0 | 0 | 0 | 0 | 0 | 0
wu | f.production | energy waste produced | 0 | 0 | 0 | 0 | 0 | 0 | 0 | 0.15334 | 0 | 0 | 0 | 0 | 0 | 0 | 0 | 0 | 0 | 0 | 0 | 0 | 0 | 0 | 0 | 0 | 0 | 0 | 0 | 0 | 0 | 0
wu | f.use | energy waste used | 0 | 0 | 0 | 0 | 0 | 0 | 0 | 0 | 0 | 0 | 0 | 0 | 0 | 0 | 0 | 0 | 0 | 0 | 0 | 0.68951 | 0.68951 | 0 | 0 | 0 | 0 | 0 | 0 | 0 | 0 | 0
cu | c_fu | fuel cost | 9.1003 | 25.7941 | 20 | 18.9432 | 0 | 0 | 3.4642 | 0 | 0 | 0 | 0 | 0 | 0 | 0 | 0 | 0 | 0 | 0 | 0 | 0 | 0 | 0 | 0 | 0 | 0 | 0 | 0 | 0 | 0 | 0
cu | c_op | variable costs | 0 | 0 | 0 | 0 | 0 | 0 | 0 | 0 | 15 | 19.5819 | 19.5819 | 11.2098 | 28.2029 | 27.5719 | 35.4173 | 20.4055 | 44.2774 | 31.6302 | 43.4602 | 50.182 | 77.098 | 41.2043 | 0 | 218.8475 | 0 | 0 | 0 | 0 | 0 | 0
cu | c_in | fixed costs | 0 | 0 | 0 | 0 | 0 | 0 | 0 | 0 | 125 | 1663669 | 1663669 | 637140.5 | 2296863 | 3519401 | 934005 | 1219907 | 2691513 | 3508000 | 3015126 | 2193377 | 6043407 | 450000 | 1400000 | 218847.51 | 74545 | 798070 | 500328.5 | 0 | 0 | 0
cu | c_ds | disposal costs | 0 | 0 | 0 | 0 | 0 | 0 | 0 | 0 | 0 | 83183.45 | 83183.45 | 31857.025 | 114843.15 | 527910.15 | 46700.25 | 60995.35 | 134575.65 | 175400 | 150756.3 | 109668.85 | 302170.35 | 0 | 0 | 40868.2 | 0 | 0 | 0 | 0 | 0 | 0
cu | f.eCO2 | CO2 | 0 | 0 | 0 | 0 | 0 | 0 | 0 | 0 | 0 | 0 | 0 | 0 | 0 | 0 | 0 | 0 | 0 | 0 | 0 | 0 | 0 | 0 | 0 | 0 | 0 | 0 | 0 | 0 | 0 | 0
cu | f.eNOx | NOx | 0 | 0 | 0 | 0 | 0 | 0 | 0 | 0 | 0 | 0 | 0 | 0 | 0 | 0 | 0 | 0 | 0 | 0 | 0 | 0 | 0 | 0 | 0 | 0 | 0 | 0 | 0 | 0 | 0 | 0
Note on L12: [Threaded comment] Your version of Excel allows you to read this threaded comment; however, any edits to it will get removed if the file is opened in a newer version of Excel. Learn more: https://go.microsoft.com/fwlink/?linkid=870924 Comment: 5.3GJ/tCO2 = 1.47 TWh/MtonCO2
Note on L19: [Threaded comment] Your version of Excel allows you to read this threaded comment; however, any edits to it will get removed if the file is opened in a newer version of Excel. Learn more: https://go.microsoft.com/fwlink/?linkid=870924 Comment: 15$/tCO2

## r.A.T32
|  |  | s.coal_extract | s.oil_extract | s.natgas_extract | s.forestry | s.coal_ref | s.oil_ref | s.uranium | s.biomass_ref | s.DAC | s.elect | s.elect | s.elect | s.elect | s.elect | s.elect | s.elect | s.elect | s.elect | s.elect | s.elect | s.elect | s.elect | s.elect_trans | s.elect_storage | s.hydrogen_storage | s.hydrogen | s.hydrogen | s.blender | s.blender | s.blender
|  |  | t.coal_extract | t.oil_extract | t.natgas_extract | t.forestry | t.coal_ref | t.oil_ref | t.uranium | t.biomass_ref | t.DAC | t.elect_coal | t.elect_oil | t.elect_natgas | t.elect_natgas_ccs | t.elect_nuclear | t.elect_pv | t.elect_wind_on | t.elect_wind_off | t.elect_geothermal | t.elect_hydro | t.elect_waste_biomass | t.elect_waste_biomass_ccs | t.elect_import | t.elect_trans | t.elect_storage | t.hydrogen_storage | t.steam_reform | t.electrolyzer | t.gas_blender | t.biogas_blender | t.hydrogen_blender
|  |  | coal extraction | oil extraction | natgas extraction | forestry | coal refinery | oil refinery | uranium refinery | biomass refinery | direct air capture | coal power plant | oil power plant | natgas power plant | natgas ccs power plant | nuclear power plant | pv panels | on-shore wind power plant | off-shore wind power plant | geothermal power plant | hydro power plant | waste and biomass power plant | waste and biomass ccs power plant | imported electricity | electricity transmission | electric battery storage | hydrogen storage | steam reformer | electrolyzer | natgas blender | biomethane blender | hydrogen blender
cu | c_fu | fuel cost | 9.1003 | 25.7941 | 20 | 18.9432 | 0 | 0 | 3.4642 | 0 | 0 | 0 | 0 | 0 | 0 | 0 | 0 | 0 | 0 | 0 | 0 | 0 | 0 | 0 | 0 | 0 | 0 | 0 | 0 | 0 | 0 | 0
cu | c_op | variable costs | 0 | 0 | 0 | 0 | 0 | 0 | 0 | 0 | 15 | 19.5819 | 19.5819 | 11.2098 | 28.2029 | 27.5719 | 35.4173 | 20.4055 | 44.2774 | 31.6302 | 43.4602 | 50.182 | 77.098 | 41.2043 | 0 | 218.8475 | 0 | 0 | 0 | 0 | 0 | 0
cu | c_in | fixed costs | 0 | 0 | 0 | 0 | 0 | 0 | 0 | 0 | 125 | 1663669 | 1663669 | 637140.5 | 2296863 | 3519401 | 934005 | 1219907 | 2691513 | 3508000 | 3015126 | 2193377 | 6043407 | 450000 | 1400000 | 218847.51 | 74545 | 798070 | 500328.5 | 0 | 0 | 0
cu | c_ds | disposal costs | 0 | 0 | 0 | 0 | 0 | 0 | 0 | 0 | 0 | 83183.45 | 83183.45 | 31857.025 | 114843.15 | 527910.15 | 46700.25 | 60995.35 | 134575.65 | 175400 | 150756.3 | 109668.85 | 302170.35 | 0 | 0 | 40868.2 | 0 | 0 | 0 | 0 | 0 | 0
cu | f.eCO2 | CO2 | 0 | 0 | 0 | 0 | 0 | 0 | 0 | 0 | 0 | 0 | 0 | 0 | 0 | 0 | 0 | 0 | 0 | 0 | 0 | 0 | 0 | 0 | 0 | 0 | 0 | 0 | 0 | 0 | 0 | 0
cu | f.eNOx | NOx | 0 | 0 | 0 | 0 | 0 | 0 | 0 | 0 | 0 | 0 | 0 | 0 | 0 | 0 | 0 | 0 | 0 | 0 | 0 | 0 | 0 | 0 | 0 | 0 | 0 | 0 | 0 | 0 | 0 | 0
Note on L5: [Threaded comment] Your version of Excel allows you to read this threaded comment; however, any edits to it will get removed if the file is opened in a newer version of Excel. Learn more: https://go.microsoft.com/fwlink/?linkid=870924 Comment: 15$/tCO2

## r.A.T33
|  |  | s.coal_extract | s.oil_extract | s.natgas_extract | s.forestry | s.coal_ref | s.oil_ref | s.uranium | s.biomass_ref | s.DAC | s.elect | s.elect | s.elect | s.elect | s.elect | s.elect | s.elect | s.elect | s.elect | s.elect | s.elect | s.elect | s.elect | s.elect_trans | s.elect_storage | s.hydrogen_storage | s.hydrogen | s.hydrogen | s.blender | s.blender | s.blender
|  |  | t.coal_extract | t.oil_extract | t.natgas_extract | t.forestry | t.coal_ref | t.oil_ref | t.uranium | t.biomass_ref | t.DAC | t.elect_coal | t.elect_oil | t.elect_natgas | t.elect_natgas_ccs | t.elect_nuclear | t.elect_pv | t.elect_wind_on | t.elect_wind_off | t.elect_geothermal | t.elect_hydro | t.elect_waste_biomass | t.elect_waste_biomass_ccs | t.elect_import | t.elect_trans | t.elect_storage | t.hydrogen_storage | t.steam_reform | t.electrolyzer | t.gas_blender | t.biogas_blender | t.hydrogen_blender
|  |  | coal extraction | oil extraction | natgas extraction | forestry | coal refinery | oil refinery | uranium refinery | biomass refinery | direct air capture | coal power plant | oil power plant | natgas power plant | natgas ccs power plant | nuclear power plant | pv panels | on-shore wind power plant | off-shore wind power plant | geothermal power plant | hydro power plant | waste and biomass power plant | waste and biomass ccs power plant | imported electricity | electricity transmission | electric battery storage | hydrogen storage | steam reformer | electrolyzer | natgas blender | biomethane blender | hydrogen blender
cu | c_fu | fuel cost | 9.1003 | 25.7941 | 20 | 18.9432 | 0 | 0 | 3.4642 | 0 | 0 | 0 | 0 | 0 | 0 | 0 | 0 | 0 | 0 | 0 | 0 | 0 | 0 | 0 | 0 | 0 | 0 | 0 | 0 | 0 | 0 | 0
cu | c_op | variable costs | 0 | 0 | 0 | 0 | 0 | 0 | 0 | 0 | 15 | 19.5819 | 19.5819 | 11.2098 | 28.2029 | 27.5719 | 35.4173 | 20.4055 | 44.2774 | 31.6302 | 43.4602 | 50.182 | 77.098 | 41.2043 | 0 | 218.8475 | 0 | 0 | 0 | 0 | 0 | 0
cu | c_in | fixed costs | 0 | 0 | 0 | 0 | 0 | 0 | 0 | 0 | 125 | 1663669 | 1663669 | 637140.5 | 2296863 | 3519401 | 934005 | 1219907 | 2691513 | 3508000 | 3015126 | 2193377 | 6043407 | 450000 | 1400000 | 218847.51 | 74545 | 798070 | 500328.5 | 0 | 0 | 0
cu | c_ds | disposal costs | 0 | 0 | 0 | 0 | 0 | 0 | 0 | 0 | 0 | 83183.45 | 83183.45 | 31857.025 | 114843.15 | 527910.15 | 46700.25 | 60995.35 | 134575.65 | 175400 | 150756.3 | 109668.85 | 302170.35 | 0 | 0 | 40868.2 | 0 | 0 | 0 | 0 | 0 | 0
cu | f.eCO2 | CO2 | 0 | 0 | 0 | 0 | 0 | 0 | 0 | 0 | 0 | 0 | 0 | 0 | 0 | 0 | 0 | 0 | 0 | 0 | 0 | 0 | 0 | 0 | 0 | 0 | 0 | 0 | 0 | 0 | 0 | 0
cu | f.eNOx | NOx | 0 | 0 | 0 | 0 | 0 | 0 | 0 | 0 | 0 | 0 | 0 | 0 | 0 | 0 | 0 | 0 | 0 | 0 | 0 | 0 | 0 | 0 | 0 | 0 | 0 | 0 | 0 | 0 | 0 | 0
Note on L5: [Threaded comment] Your version of Excel allows you to read this threaded comment; however, any edits to it will get removed if the file is opened in a newer version of Excel. Learn more: https://go.microsoft.com/fwlink/?linkid=870924 Comment: 15$/tCO2