## Regions
ID | NAME | TIME-ZONE | COLOR
r.A | Italy | 1 | black

## Sectors
ID | NAME | PRODUCTION UNIT | CAPACITY UNIT | DISPATCH RESOLUTION | TYPE | COLOR
s.coal_extract | coal extraction | TWh | nn | Years | production
s.oil_extract | oil extraction | TWh | nn | Years | production
s.natgas_extract | natgas extraction | TWh | nn | Years | production
s.forestry | forestry sector | TWh | nn | Years | production
s.coal_ref | coal refinery | TWh | nn | Years | production
s.oil_ref | oil refinery | TWh | nn | Years | production
s.uranium | uranium refinery | TWh | nn | Years | production
s.biomass_ref | biomass refinery | TWh | nn | Years | production
s.elect | electricy production | TWh | TW | Timeslice | production
s.elect_trans | electricity transmission | TWh | nn | Timeslice | production
s.elect_storage | battery storage | TWh | TWh | Timeslice | production
s.hydrogen_storage | hydrogen storage | TWh | TWh | Timeslice | production
s.hydrogen | hydrogen production | TWh | TW | Timeslice | production
s.blender | gas and hydrogen blender | TWh | TWh | Timeslice | production
s.DAC | direct air capture | MtonCO2 | MtonCO2 | Years | production
s.industry | industry | nn | nn | nn | consumption
s.transport | transport | nn | nn | nn | consumption
s.residential | residential | nn | nn | nn | consumption
s.comm_pub_serv | commercial and public services | nn | nn | nn | consumption
s.agricolture_forestry | agricolture and forestry | nn | nn | nn | consumption
s.fishing | fishing | nn | nn | nn | consumption
s.other | other | nn | nn | nn | consumption
s.export | exports | nn | nn | nn | consumption
Note on C16: [Threaded comment] Your version of Excel allows you to read this threaded comment; however, any edits to it will get removed if the file is opened in a newer version of Excel. Learn more: https://go.microsoft.com/fwlink/?linkid=870924 Comment: Removed
Note on D16: [Threaded comment] Your version of Excel allows you to read this threaded comment; however, any edits to it will get removed if the file is opened in a newer version of Excel. Learn more: https://go.microsoft.com/fwlink/?linkid=870924 Comment: Removed

## Technologies
ID | NAME | SECTOR | TYPE | CAPACITY | AVAILABILITY | COLOR
t.coal_extract | coal extraction | s.coal_extract | conversion | FALSE | nn | rgb( 0,0,0 )
t.oil_extract | oil extraction | s.oil_extract | conversion | FALSE | nn | rgb( 121,43,41 )
t.natgas_extract | natgas extraction | s.natgas_extract | conversion | FALSE | nn | rgb( 86,108,140 )
t.forestry | forestry | s.forestry | conversion | FALSE | nn | rgb( 86,108,140 )
t.coal_ref | coal refinery | s.coal_ref | conversion | FALSE | nn | rgb( 192,80,150 )
t.oil_ref | oil refinery | s.oil_ref | conversion | FALSE | nn | rgb( 123,96,83 )
t.biomass_ref | biomass refinery | s.biomass_ref | conversion | FALSE | nn | rgb( 183,66,63 )
t.uranium | uranium refinery | s.uranium | conversion | FALSE | nn | rgb( 129,149,177 )
t.elect_coal | coal power plant | s.elect | conversion | TRUE | range | rgb( 192,80,150 )
t.elect_oil | oil power plant | s.elect | conversion | TRUE | range | rgb( 138,171,71 )
t.elect_natgas | natgas power plant | s.elect | conversion | TRUE | range | rgb( 98,67,44 )
t.elect_natgas_ccs | natgas ccs power plant | s.elect | conversion | TRUE | range | rgb( 123,96,83 )
t.elect_nuclear | nuclear power plant | s.elect | conversion | TRUE | range | rgb( 121,43,41 )
t.elect_pv | pv panels | s.elect | conversion | TRUE | equality | rgb( 209,58,54 )
t.elect_wind_on | on-shore wind power plant | s.elect | conversion | TRUE | equality | rgb( 86,108,140 )
t.elect_wind_off | off-shore wind power plant | s.elect | conversion | TRUE | equality | rgb( 86,108,140 )
t.elect_geothermal | geothermal power plant | s.elect | conversion | TRUE | range | rgb( 129,149,177 )
t.elect_hydro | hydro power plant | s.elect | conversion | TRUE | range | rgb( 192,80,150 )
t.elect_waste_biomass | waste and biomass power plant | s.elect | conversion | TRUE | range | rgb( 230,175,0 )
t.elect_waste_biomass_ccs | waste and biomass ccs power plant | s.elect | conversion | TRUE | range | rgb( 204,193,218 )
t.elect_import | imported electricity | s.elect | conversion | TRUE | range | rgb( 192,80,77 )
t.elect_trans | electricity transmission | s.elect_trans | transmission | FALSE | nn | rgb( 0,176,240 )
t.steam_reform | steam reformer | s.hydrogen | conversion | TRUE | range | rgb( 71,233,255 )
t.electrolyzer | electrolyzer | s.hydrogen | conversion | TRUE | range | rgb( 255,204,204 )
t.elect_storage | electric battery storage | s.elect_storage | storage | TRUE | nn | rgb( 138,171,71 )
t.hydrogen_storage | hydrogen storage | s.hydrogen_storage | storage | TRUE | nn | rgb( 0,81,142 )
t.gas_blender | natgas blender | s.blender | conversion | TRUE | range | rgb( 86,108,140 )
t.biogas_blender | biomethane blender | s.blender | conversion | TRUE | range | rgb( 86,108,140 )
t.hydrogen_blender | hydrogen blender | s.blender | conversion | TRUE | range | rgb( 71,233,255 )
t.DAC | direct air capture | s.DAC | conversion | TRUE | equality | rgb( 138,171,71 )

## Flows
ID | NAME | PRODUCTION UNIT | DISPATCH RESOLUTION | TYPE | COLOR
f.coal_extract | coal | TWh | Years | product | rgb( 0,0,0 )
f.oil_extract | oil | TWh | Years | product | rgb( 121,43,41 )
f.natgas_extract | natgas | TWh | Years | product | rgb( 86,108,140 )
f.biomass | solid biomass | TWh | Years | product | rgb( 123,96,83 )
f.coal | coal products | TWh | Years | product | rgb( 183,66,63 )
f.oil | oil products | TWh | Years | product | rgb( 129,149,177 )
f.biofuels | biogases and liquid biofuels | TWh | Years | product | rgb( 129,149,177 )
f.uranium_fuel | uranium fuel | TWh | Years | product | rgb( 138,171,71 )
f.elect | electricity | TWh | Timeslice | product | rgb( 242,98,0 )
f.hydrogen | hydrogen | TWh | Timeslice | product
f.blended_gas | blended gas | TWh | Timeslice | product
f.CO2_capt | captured CO2 | Mton | Years | product
f.raw_coal | raw coal | TWh | nn | primary resources
f.crude_oil | crude oil | TWh | nn | primary resources
f.raw_natgas | raw natgas | TWh | nn | primary resources
f.uranium | uranium | TWh | nn | primary resources
f.raw_biomass | raw biomass | TWh | nn | primary resources
f.hydro | hydro | TWh | nn | primary resources
f.geothermal | geothermal | TWh | nn | primary resources
f.solar | sun | TWh | nn | primary resources
f.wind | wind | TWh | nn | primary resources
f.production | energy waste produced | TWh | nn | energy related waste
f.use | energy waste used | TWh | nn | energy related waste
f.eNOx | NOx | ton | nn | emissions by technology
f.eCO2 | CO2 | Mton | nn | emissions by flow

## Years
YEAR | TYPE
1990 | warm up
1991 | warm up
1992 | warm up
1993 | warm up
1994 | warm up
1995 | warm up
1996 | warm up
1997 | warm up
1998 | warm up
1999 | warm up
2000 | warm up
2001 | warm up
2002 | warm up
2003 | warm up
2004 | warm up
2005 | warm up
2006 | warm up
2007 | warm up
2008 | warm up
2009 | warm up
2010 | warm up
2011 | warm up
2012 | warm up
2013 | warm up
2014 | warm up
2015 | warm up
2016 | warm up
2017 | warm up
2018 | warm up
2019 | warm up
2020 | warm up
2021 | run
2022 | run
2023 | run
2024 | run
2025 | run
2026 | run
2027 | run
2028 | run
2029 | run
2030 | run
2031 | run
2032 | run
2033 | run
2034 | run
2035 | run
2036 | run
2037 | run
2038 | run
2039 | run
2040 | run
2041 | run
2042 | run
2043 | run
2044 | run
2045 | run
2046 | run
2047 | run
2048 | run
2049 | run
2050 | run
2051 | cool down
2052 | cool down
2053 | cool down
2054 | cool down
2055 | cool down
2056 | cool down
2057 | cool down
2058 | cool down
2059 | cool down
2060 | cool down
2061 | cool down
2062 | cool down
2063 | cool down
2064 | cool down
2065 | cool down
2066 | cool down
2067 | cool down
2068 | cool down
2069 | cool down
2070 | cool down

## Timeslice
ID | CORRESPONDANCE | PERIOD LENGTH
Daily | 8760 | 24